## Operational Amplifiers (Op A...
Product | Datasheet | Description | Compliance | Status | Rail to Rail | Channels | VS Min (V) | VS Max (V) | Iq Typ (mA) | VOS Max (mV) | GBW Typ (MHz) | SR Typ (V/µs) | IO Typ (mA) | ΔVOS/ΔT (μV/C) | eN (nV/√Hz) | Ibias Typ (pA) | CMRR Typ (dB) | Architecture | Temperature Range (°C) | Package Type
NCS20061 | NCS2006/D (1189kB) | Operational Amplifier, 5.5V Rail-to-Rail Input and Output, 3 MHz, Single | Pb-free Halide free AEC Qualified PPAP Capable | ActiveNEW | Input/Output | 1 | 1.8 | 5.5 | 0.125 | 3.5 | 3 | 1.2 | 15 | 1 | 20 | 1 | 79 | CMOS | -40 to 125 | SC-88A / SC-70-5 TSOP-5 UDFN-6
NCS20081 | NCS2008/D (756kB) | Operational Amplifier, 5.5V Rail-to-Rail Input and Output, 1.2 MHz, Single | Pb-free Halide free AEC Qualified PPAP Capable | ActiveNEW | Input/Output | 1 | 1.8 | 5.5 | 0.042 | 3.5 | 1.2 | 0.4 | 11 | 1 | 30 | 1 | 79 | CMOS | -40 to 125 | SC-88A / SC-70-5 TSOP-5 UDFN-6
NCS20091 | NCS2009/D (847kB) | Operational Amplifier, 5.5V Rail-to-Rail Input and Output, 350 kHz, Single | Pb-free Halide free AEC Qualified PPAP Capable | ActiveNEW | Input/Output | 1 | 1.8 | 5.5 | 0.02 | 4 | 0.35 | 0.15 | 7.5 | 1 | 40 | 1 | 79 | CMOS | -40 to 125 | SC-88A / SC-70-5 TSOP-5 UDFN-6
NCS21911 | NCS21911/D (800kB) | Precision Operational Amplifier, 2 MHz Bandwidth, Low Noise, Zero-Drift, 25 µV Offset | Pb-free Halide free AEC Qualified PPAP Capable | ActiveNEW | Output | 1 | 4 | 36 | 0.475 | 0.025 | 2 | 1.6 | 16 | 0.02 | 22 | 100 | 130 | CMOS | -40 to 125 | TSOP-5 / SOT-23-5
NCS20064 | NCS2006/D (1189kB) | 3MHz, 125µA Low Power Operational Amplifier | Pb-free Halide free AEC Qualified PPAP Capable | Product Preview | Input/Output | 4 | 1.8 | 5.5 | 0.125 | 3.5 | 3 | 1.2 | 15 | 1 | 20 | 1 | 79 | CMOS | -40 to 125 | SOIC-14 TSSOP-14
NCS20084 | NCS2008/D (756kB) | Operational Amplifier, 5.5V Rail-to-Rail Input and Output, 1.2 MHz, Quad | Pb-free Halide free AEC Qualified PPAP Capable | Product Preview | Input/Output | 4 | 1.8 | 5.5 | 0.042 | 3.5 | 1.2 | 0.4 | 11 | 1 | 30 | 1 | 79 | CMOS | -40 to 125 | SOIC-14 TSSOP-14
NCS20094 | NCS2009/D (847kB) | Operational Amplifier, 5.5V Rail-to-Rail Input and Output, 350 kHz, Single | Pb-free Halide free AEC Qualified PPAP Capable | Product Preview | Input/Output | 4 | 1.8 | 5.5 | 0.02 | 4 | 0.35 | 0.15 | 7.5 | 1 | 40 | 1 | 79 | CMOS | -40 to 125 | SOIC-14 TSSOP-14
NCS21912 | NCS21911/D (800kB) | Precision Operational Amplifier, 2 MHz Bandwidth, Low Noise, Zero-Drift, 25 µV Offset, Dual Precision Op Amp | Pb-free Halide free AEC Qualified | Product Preview | Output | 2 | 4 | 36 | 0.475 | 0.025 | 2 | 1.6 | 16 | 0.02 | 22 | 100 | 130 | CMOS | -40 to 125 | Micro8™ SOIC-8
NCS21914 | NCS21911/D (800kB) | Precision Operational Amplifier, 2 MHz Bandwidth, Low Noise, Zero-Drift, 25 µV Offset, Quad Precision Op Amp | Pb-free Halide free AEC Qualified PPAP Capable | Product Preview | Output | 4 | 4 | 36 | 0.475 | 0.025 | 2 | 1.6 | 16 | 0.02 | 22 | 100 | 130 | CMOS | -40 to 125 | SOIC-14 TSSOP-14 WB
FAN3852 | FAN3852/D (682kB) | Microphone Pre-Amplifier with Digital Output | Pb-free Halide free | Active | [15 empty] | WLCSP-6
FAN4174 | FAN4274/D (1186kB) | Operational Amplifier, Rail-to-Rail I/O, 3.7Mhz, CMOS Op-Amp | Pb-free Halide free | Active | Input/Output | 1 | 2.3 | 5.25 | 0.2 | 6 | 4 | 3 | 12 | 2.9 | 25 | 5 | 73 | CMOS | -40 to 125 | SOT-23-5
FAN4274 | FAN4274/D (1186kB) | Operational Amplifier, Rail-to-Rail I/O, 3.7Mhz, CMOS Op-Amp | Pb-free Halide free | Active | Input/Output | 2 | 2.3 | 5.25 | 0.2 | 6 | 4 | 3 | 12 | 2.9 | 25 | 5 | 73 | CMOS | -40 to 125 | Micro8™
FAN4852 | FAN4852/D (3231kB) | Operational Amplifier, 9 MHz, Low Power CMOS Op-Amp | Pb-free Halide free | Active | Output | 2 | 2.5 | 5 | 0.4 | 1 | 9 | 6.1 | 50 | 0.4 | 11 | 0.1 | 122 | CMOS | -40 to 85 | Micro8™
FAN4931 | FAN4931/D (1174kB) | Operational Amplifier, Low Power, Rail to Rail I/O, Ultra low cost, CMOS Op-Amp | Pb-free Halide free | Active | Input/Output | 1 | 2.3 | 5.25 | 0.2 | 6 | 4 | 3 | 12 | 2.8 | 25 | 5 | 73 | CMOS | -40 to 125 | SC-88A-5 / SC-70-5
KA2902 | KA324/D (407kB) | Quad Operational Amplifier | Pb-free | Active | No | 4 | 3 | 26 | 0.25 | 7 | 0.5 | 0.3 | 40 | 7 | - | 40000 | 75 | Bipolar | -40 to 85 | SOIC-14 N
L272A | L272A/D (268kB) | Dual Operational Amplifier | Pb-free Halide free | Active | No | 2 | 4 | 28 | 4 | 69 | 0.35 | 1 | - | - | 10 | 100000 | 75 | Bipolar | -40 to 85 | PDIP-8
LA6500 | LA6500/D (69.0kB) | Power Operational Amplifier | Pb-free | Active | No | 1 | 4.5 | 18 | 6 | 6 | - | 0.15 | 1000 | - | - | 100000 | 80 | Bipolar | -20 to 75 | TO-220-5
LM201A | LM301A/D (161.0kB) | Operational Amplifier, Non-Compensated, Single | AEC Qualified Pb-free Halide free | Active | No | 1 | 3 | 22 | 1.8 | 7.5 | 1 | 0.5 | 10 | 3 | - | 30000 | 96 | Bipolar | -25 to 85 | SOIC-8
LM224 | LM324/D (138kB) | Operational Amplifier, Single Supply, Quad | Pb-free Halide free | Active | No | 4 | 3 | 32 | 0.35 | 5 | 1 | 0.6 | 40 | 7 | - | -90000 | 85 | Bipolar | -25 to 85 | SOIC-14 TSSOP-14
LM258 | LM358/D (221kB) | Operational Amplifier, Single Supply, Dual | Pb-free Halide free | Active | No | 2 | 3 | 32 | 1.5 | 5 | 1 | 0.6 | 40 | 7 | - | -45000 | 85 | Bipolar | -25 to 85 | Micro8™ SOIC-8
LM2902 | LM324/D (138kB) | Operational Amplifier, Single Supply, Quad | Pb-free Halide free | Active | No | 4 | 3 | 32 | 0.35 | 7 | 1 | 0.6 | 40 | 7 | - | -90000 | 70 | Bipolar | -40 to 105 | SOIC-14 TSSOP-14
LM2902V | LM324/D (138kB) | Operational Amplifier, Single Supply, Quad | Pb-free Halide free | Active | No | 4 | 3 | 32 | 0.35 | 7 | 1 | 0.6 | 40 | 7 | - | -90000 | 70 | Bipolar | -40 to 125 | SOIC-14 TSSOP-14
LM2904 | LM358/D (221kB) | Operational Amplifier, Single Supply, Dual | Pb-free Halide free | Active | No | 2 | 3 | 32 | 0.75 | 7 | 1 | 0.6 | 40 | 7 | - | -45000 | 70 | Bipolar | -40 to 105 | Micro8™ SOIC-8
LM2904V | LM358/D (221kB) | Operational Amplifier, Single Supply, Dual | Pb-free Halide free | Active | No | 2 | 3 | 32 | 0.75 | 7 | 1 | 0.6 | 40 | 7 | - | -45000 | 70 | Bipolar | -40 to 125 | Micro8™ SOIC-8
LM301A | LM301A/D (161.0kB) | Operational Amplifier, Non-Compensated, Single | Pb-free Halide free | Active | No | 1 | 3 | 18 | 1.2 | 7.5 | 1 | 0.5 | 10 | 6 | - | 70000 | 90 | Bipolar | 0 to 70 | SOIC-8
LM321 | LM321/D (497kB) | Operation Amplifier, Single-Channel | Pb-free Halide free | Active | No | 1 | 3 | 32 | 0.25 | 9 | 0.75 | 0.3 | 30 | 7 | 40 | -10000 | 100 | Bipolar | -40 to 125 | TSOP-5
LM324 | LM324/D (138kB) | Operational Amplifier, Single Supply, Quad | Pb-free Halide free | Active | No | 4 | 3 | 32 | 0.35 | 3 7 | 1 | 0.6 | 40 | 7 | - | -90000 -45000 | 70 | Bipolar | 0 to 70 | SOIC-14 TSSOP-14
LM324A | LM324/D (138kB) | Operational Amplifier, Single Supply, Quad | Pb-free Halide free | Active | No | 4 | 3 | 32 | 0.35 | 3 | 1 | 0.6 | 40 | 7 | - | -45000 | 70 | Bipolar | 0 to 70 | SOIC-14 TSSOP-14
LM358 | LM358/D (221kB) | Operational Amplifier, Single Supply, Dual | AEC Qualified Pb-free Halide free | Active | No | 2 | 3 | 32 | 0.75 | 5 7 | 1 | 0.6 | 40 | 7 | - | -45000 45000 | 70 85 | Bipolar | 0 to 70 | Micro8™ SOIC-8
LM392 | LM392/D (121.0kB) | Complementary Operational Amplifier and Precision Comparator | Pb-free Halide free | Active | No | 2 | 3 | 30 | 0.5 | 5 | 1 | 0.1 | 40 | 7 | - | 50000 | 70 | Bipolar | 0 to 70 | SOIC-8
LM7301 | LM7301/D (374kB) | 32V Rail-to-Rail Input & Output, 4MHz, Single Op-Amp | Pb-free Halide free | Active | Input/Output | 1 | 1.8 | 32 | 0.6 | 6 | 4 | 1.25 | 10.5 | 2 | 30 | 70000 | 104 | Bipolar | -40 to 85 | TSOP-5 / SOT-23-5
LM833 | LM833/D (136.0kB) | Operational Amplifier, Low Noise, Audio, Dual | Pb-free Halide free AEC Qualified PPAP Capable | Active | No | 2 | 10 | 36 | 2 | 5 | 15 | 7 | 29 | 2 | 4.5 | 300000 | 100 | Bipolar | -40 to 85 | SOIC-8
LMV301 | LMV301/D (134kB) | Operational Amplifier, Low Power CMOS Op-Amp | Pb-free Halide free | Active | Output | 1 | 1.8 | 5.5 | 0.2 | 9 | 1 | 1 | 60 | 5 | 50 | 3 | 63 | CMOS | -40 to 85 | SC-88A / SC-70-5 TSOP-5 / SOT-23-5
LMV321 | LMV321/D (258kB) | Operational Amplifier, Low Power, Rail to Rail Output, CMOS Op-Amp | Pb-free Halide free | Active | Output | 1 | 2.5 | 5.5 | 0.08 | 9 | 1 | 1 | 160 | 5 | 50 | 1000 | 65 | CMOS | -40 to 125 -40 to 85 | SC-88A / SC-70-5 TSOP-5 / SOT-23-5
LMV321_XFCS | LMV358/D (694kB) | Operational Amplifier, Low Power, Rail to Rail Output, CMOS Op-Amp | Pb-free Halide free | Active | Output | 1 | 2.5 | 5.5 | 0.08 | 7 | 1.4 | 1.5 | 23 | 8 | 33 | <1000 | 75 | CMOS | -65 to 150 | SC-88A-5 / SC-70-5 SOT-23-5
LMV324 | LMV321/D (258kB) | Operational Amplifier, Low Power, Rail to Rail Output, CMOS Op-Amp | Pb-free Halide free | Active | Output | 4 | 2.5 | 5.5 | 0.065 | 9 | 1 | 1 | 160 | 5 | 50 | <1000 | 65 | CMOS | -40 to 85 | SOIC-14 TSSOP-14
LMV324_XFCS | LMV358/D (694kB) | Ultra Low Cost & Power, Rail-Rail Output, Quad Op-Amp | Pb-free Halide free | Active | Output | 1 | 2.5 | 5.5 | 0.08 | 7 | 1.2 | 1.5 | 23 | 6 | 33 | <1000 | 75 | CMOS | -65 to 150 | SOIC-14
LMV358 | LMV321/D (258kB) | Operational Amplifier, Low Power, Rail to Rail Output, CMOS Op-Amp | Pb-free Halide free | Active | Output | 2 | 2.5 | 5.5 | 0.07 | 9 | 1 | 1 | 160 | 5 | 50 | <1000 | 65 | CMOS | -40 to 85 | Micro8™ SOIC-8 UDFN-8
LMV358_XFCS | LMV358/D (694kB) | Ultra Low Cost & Power, Rail-Rail Output, Dual Op-Amp | Pb-free Halide free | Active | Output | 2 | 2.5 | 5.5 | 0.08 | 7 | 1.2 | 1.5 | 23 | 6 | 33 | <1000 | 75 | CMOS | -65 to 150 | Micro8™ SOIC-8
LMV821 | LMV821/D (456kB) | Operational Amplifier, 5Mhz, Rail to Rail Output, High Output Drive Op-Amp | Pb-free Halide free | Active | Output | 1 | 2.5 | 5.5 | 0.3 | 3.5 | 5 | 2 | 26 | 1 | 11 | 119000 | 90 | Bipolar | -40 to 85 | SC-88A / SC-70-5
LMV824 | LMV821/D (456kB) | Operational Amplifier, 5Mhz, Rail to Rail Output, High Output Drive Op-Amp | Pb-free Halide free | Active | Output | 4 | 2.5 | 5.5 | 0.3 | 3.5 | 5 | 2 | 26 | 1 | 11 | 119000 | 90 | Bipolar | -40 to 85 | SOIC-14 TSSOP-14
LMV931 | LMV931/D (361.0kB) | Operational Amplifier, Low Power, Rail to Rail I/O, CMOS Op-Amp | Pb-free Halide free | Active | Input/Output | 1 | 1.8 | 5 | 0.075 | 6 | 1.4 | 0.48 | 80 | 5.5 | 50 | 1 | 70 | CMOS | -40 to 125 | SC-88A / SC-70-5 TSOP-5 / SOT-23-5
LMV932 | LMV931/D (361.0kB) | Operational Amplifier, Low Power, Rail to Rail I/O, CMOS Op-Amp | Pb-free Halide free | Active | Input/Output | 2 | 1.8 | 5.5 | 0.075 | 6 | 1.4 1.5 | 0.35 | 30 80 | 5.5 | 50 | 1 | 70 | CMOS | -40 to 125 | Micro8™ SOIC-8
LMV982 | LMV981/D (381kB) | Low Power Operational Amplifier with Shutdown and Rail to Rail I/O | Pb-free Halide free | Active | Input/Output | 2 | 1.8 | 5 | 0.075 | 7.5 | 1.5 | 0.48 | 80 | 5.5 | 50 | 1000 | 70 | Bipolar | -40 to 125 | UQFN-10
MC3303 | MC3403/D (148.0kB) | Operational Amplifier, Single Supply, Quad | Pb-free Halide free | Active | No | 4 | 3 | 36 | 0.7 | 8 | 1 | 0.6 | 30 | 10 | - | -200000 | 90 | Bipolar | -40 to 85 | SOIC-14
MC33071 | MC34071/D (246kB) | Operational Amplifier, Single Supply 3.0 V to 44 V, Single | Pb-free Halide free | Active | No | 1 | 3 | 44 | 1.9 | 5 | 4.5 | 10 | 30 | 10 | 32 | 100000 | 97 | Bipolar | -40 to 85 | SOIC-8
MC33072 | MC34071/D (246kB) | Operational Amplifier, Single Supply 3.0 V to 44 V, Dual | AEC Qualified Pb-free Halide free PPAP Capable | Active | No | 2 | 3 | 44 | 1.9 | 3 5 | 4.5 | 10 | 30 | 10 | 32 | 100000 500000 | 97 | Bipolar | -40 to 125 -40 to 85 | SOIC-8
MC33074 | MC34071/D (246kB) | Operational Amplifier, Single Supply 3.0 V to 44 V, Quad | Pb-free Halide free AEC Qualified PPAP Capable | Active | No | 4 | 3 | 44 | 1.9 | 3 | 4.5 | 10 | 30 | 10 | 32 | 100000 | 97 | Bipolar | -40 to 85 | SOIC-14 TSSOP-14
MC33077 | MC33077/D (175.0kB) | Operational Amplifier, Low Noise, Dual | Pb-free Halide free | Active | No | 2 | 2.5 | 18 | 3.5 | 1 | 37 | 11 | 26 | 2 | 4.4 | 280000 | 107 | Bipolar | -40 to 85 | SOIC-8
MC33078 | MC33078/D (415.0kB) | Operational Amplifier, Low Noise, Dual | Pb-free Halide free AEC Qualified PPAP Capable | Active | No | 2 | 5 | 18 | 4 | 2 | 16 | 7 | 29 | 2 | 4.5 | 300000 | 100 | Bipolar | -40 to 85 | SOIC-8
MC33079 | MC33078/D (415.0kB) | Operational Amplifier, Low Noise, Quad | Pb-free Halide free AEC Qualified PPAP Capable | Active | No | 4 | 5 | 18 | 2.05 | 2 | 16 | 7 | 29 | 2 | 4.5 | 300000 | 100 | Bipolar | -40 to 85 | SOIC-14
MC33171 | MC33171/D (169kB) | Operational Amplifier, Single Supply 3.0 V to 44 V, Low Power, Single | Pb-free Halide free | Active | No | 1 | 3 | 44 | 0.22 | 4.5 | 1.8 | 2.1 | 5 | 10 | 32 | 20000 | 90 | Bipolar | -40 to 85 | SOIC-8
MC33172 | MC33171/D (169kB) | Operational Amplifier, Single Supply 3.0 V to 44 V, Low Power, Dual | Pb-free Halide free AEC Qualified PPAP Capable | Active | No | 2 | 3 | 44 | 0.22 0.44 | 4.5 | 1.8 | 2.1 | 5 | 10 | 32 | 20000 | 90 | Bipolar | -40 to 125 -40 to 85 | SOIC-8
MC33174 | MC33171/D (169kB) | Operational Amplifier, Single Supply 3.0 V to 44 V, Low Power, Quad | Pb-free Halide free AEC Qualified PPAP Capable | Active | No | 4 | 3 | 44 | 0.22 0.88 | 4.5 | 1.8 | 2.1 | 5 | 10 | 32 | 20000 | 90 | Bipolar | -40 to 125 -40 to 85 | SOIC-14 TSSOP-14
MC33178 | MC33178/D (278.0kB) | Operational Amplifier, Low Power, Low Noise, Dual | Pb-free Halide free | Active | No | 2 | 4 | 36 | 0.425 0.9 | 3 | 5 | 2 | 80 | 2 | 7.5 | 100000 | 110 | Bipolar | -40 to 85 | Micro8™ SOIC-8
MC33179 | MC33178/D (278.0kB) | Operational Amplifier, Low Power, Low Noise, Quad | Pb-free Halide free | Active | No | 4 | 4 | 36 | 0.425 | 3 | 5 | 2 | 80 | 2 | 7.5 | 100000 | 110 | Bipolar | -40 to 85 | SOIC-14 TSSOP-14
MC33201 | MC33201/D (252kB) | Operational Amplifier, Rail to Rail I/O, High Output Drive | Pb-free Halide free | Active | Input/Output | 1 | 1.8 | 12 | 0.9 | 6 | 2.2 | 1 | 80 | 2 | 20 | 80000 | 90 | Bipolar | -40 to 85 | SOIC-8
MC33202 | MC33201/D (252kB) | Operational Amplifier, Rail to Rail I/O, High Output Drive | Pb-free Halide free | Active | Input/Output | 2 | 1.8 | 12 | 0.9 | 6 | 2.2 | 1 | 80 | 2 | 20 | 80000 | 90 | Bipolar | -40 to 85 | Micro8™ SOIC-8
MC33204 | MC33201/D (252kB) | Operational Amplifier, Rail to Rail I/O, High Output Drive | Pb-free Halide free | Active | Input/Output | 4 | 1.8 | 12 | 0.9 | 6 | 2.2 | 1 | 80 | 2 | 20 | 80000 | 90 | Bipolar | -40 to 85 | SOIC-14 TSSOP-14
MC33272A | MC33272A/D (319.0kB) | Operational Amplifiers, Single Supply, High Slew Rate, Low Input Offset Voltage, Dual | Pb-free Halide free AEC Qualified PPAP Capable | Active | No | 2 | 3 | 36 | 2.15 | 1 | 24 | 10 | 37 | 2 | 18 | 300000 | 100 | Bipolar | -40 to 125 -40 to 85 | SOIC-8
MC33274A | MC33272A/D (319.0kB) | Operational Amplifiers, Single Supply, High Slew Rate, Low Input Offset Voltage, Quad | Pb-free Halide free | Active | No | 4 | 3 | 36 | 2.15 | 1 | 24 | 10 | 37 | 2 | 18 | 300000 | 100 | Bipolar | -40 to 85 | SOIC-14 TSSOP-14
MC3403 | MC3403/D (148.0kB) | Operational Amplifier, Single Supply, Quad | Pb-free Halide free | Active | No | 4 | 3 | 36 | 0.6 | 8 | 1 | 0.6 | 20 | 10 | - | -200000 | 90 | Bipolar | 0 to 70 | SOIC-14
MC34071 | MC34071/D (246kB) | Operational Amplifier, Single Supply 3.0 V to 44 V, Single | Pb-free Halide free | Active | No | 1 | 3 | 44 | 1.9 | 5 | 4.5 | 10 | 30 | 10 | 32 | 100000 | 97 | Bipolar | 0 to 70 | SOIC-8
MC34071A | MC34071/D (246kB) | Operational Amplifier, Single Supply 3.0 V to 44 V, Low Input Offset Voltage, Single | AEC Qualified Pb-free Halide free | Active | No | 1 | 3 | 44 | 1.9 | 3 | 4.5 | 10 | 30 | 10 | 32 | 100000 | 97 | Bipolar | 0 to 70 | SOIC-8
MC34072 | MC34071/D (246kB) | Operational Amplifier, Single Supply 3.0 V to 44 V, Dual | Pb-free Halide free AEC Qualified | Active | No | 2 | 3 | 44 | 1.9 | 5 | 4.5 | 10 | 30 | 10 | 32 | 100000 | 97 | Bipolar | 0 to 70 | SOIC-8
MC34072A | MC34071/D (246kB) | Operational Amplifier, Single Supply 3.0 V to 44 V, Low Input Offset Voltage, Dual | AEC Qualified Pb-free Halide free | Active | No | 2 | 3 | 44 | 1.9 | 3 | 4.5 | 10 | 30 | 10 | 32 | 100000 | 97 | Bipolar | 0 to 70 | SOIC-8 WQFN-10
MC34074 | MC34071/D (246kB) | Operational Amplifier, Single Supply 3.0 V to 44 V, Quad | Pb-free Halide free AEC Qualified PPAP Capable | Active | No | 4 | 3 | 44 | 1.9 | 3 | 4.5 | 10 | 30 | 10 | 32 | 100000 | 97 | Bipolar | -40 to 125 0 to 70 | SOIC-14
MC34074A | MC34071/D (246kB) | Operational Amplifier, Single Supply 3.0 V to 44 V, Low Input Offset Voltage, Quad | Pb-free Halide free | Active | No | 4 | 3 | 44 | 1.9 | 5 | 4.5 | 10 | 30 | 10 | 32 | 100000 | 97 | Bipolar | 0 to 70 | SOIC-14
NCS2001 | NCS2001/D (136kB) | Operational Amplifier with sub-one volt operation, Rail to Rail I/O | Pb-free Halide free AEC Qualified PPAP Capable | Active | Input/Output | 1 | 0.9 | 7 | 0.51 | 6 | 1.4 | 1.6 | 76 | 8 | 100 | 10 | 70 | CMOS | -40 to 105 -40 to 125 | SC-88A / SC-70-5 TSOP-5 / SOT-23-5
NCS2002 | NCS2002/D (166.0kB) | Operational Amplifier with sub-one volt operation, shutdown pin, Rail to Rail I/O | Pb-free Halide free | Active | Input/Output | 1 | 0.9 | 7 | 0.48 | 6 | 1 | 1.2 | 86 | 8 | 100 | 10 | 82 | CMOS | -40 to 105 | TSOP-6
NCS2003 | NCS2003/D (470kB) | Operational Amplifier, High Slew Rate, Low Voltage, Rail-to-Rail Output | Pb-free Halide free AEC Qualified PPAP Capable | Active | Output | 1 | 1.7 | 5.5 | 0.23 | 3 | 5 7 | 8 | 76 | 2 | 20 | 1 | 90 | CMOS | -40 to 125 -40 to 85 | SOT-553 TSOP-5 / SOT-23-5
NCS20032 | NCS2003/D (470kB) | Operational Amplifier, High Slew Rate, Low Voltage, Rail-to-Rail Output | Pb-free Halide free AEC Qualified PPAP Capable | Active | Output | 2 | 1.7 | 5.5 | 0.325 | 4 | 7 | 8 | 76 | 2 | 20 | 1 | 90 | CMOS | -40 to 125 | Micro8™ SOIC-8 TSSOP-8
NCS20034 | NCS2003/D (470kB) | Quad Op-Amp, 7 MHz, High Slew Rate, Rail-to-Rail Output | AEC Qualified Pb-free Halide free PPAP Capable | Active | Output | 4 | 1.7 | 5.5 | 0.325 | 4 | 7 | 8 | 76 | 2 | 20 | 1 | 90 | CMOS | -40 to 125 | SOIC-14
NCS2004 | NCS2004/D (936kB) | Operational Amplifier, High Slew Rate, Rail to Rail Output | Pb-free Halide free | Active | Output | 1 | 2.5 | 16 | 0.39 | 3 | 3.5 | 2.6 | 4 | 2 | 30 | 45 | 140 | CMOS | -40 to 125 | SC-88A / SC-70-5 UDFN-6
NCS2005 | NCS2005/D (492kB) | Operational Amplifier, Low Power, 8 MHz GBW, Rail-to-Rail Input-Output | Pb-free Halide free | Active | Input/Output | 1 | 2.2 | 32 | 1.3 | 6 | 8 | 2.7 | 12 | 1 | 45 | 50000 | 84 | Bipolar | -40 to 125 | TSOP-5 / SOT-23-5
NCS20062 | NCS2006/D (1189kB) | Operational Amplifier, 5.5V Rail-to-Rail Input and Output, 3 MHz, Dual | Pb-free Halide free AEC Qualified PPAP Capable | Active | Input/Output | 2 | 1.8 | 5.5 | 0.125 | 3.5 | 3 | 1.2 | 15 | 1 | 20 | 1 | 79 | CMOS | -40 to 125 | Micro8™ SOIC-8 TSSOP-8
NCS20071 | NCS20071/D (927kB) | Operational Amplifier, Wide supply range, 3Mhz CMOS Op-Amp | Pb-free Halide free AEC Qualified PPAP Capable | Active | Output | 1 | 2.7 | 36 | 0.41 0.43 0.48 | 3.5 4 | 3 | 2.4 | 50 | 2 | 30 | 5 | 135 145 | CMOS | -40 to 125 | SOT-553 TSOP-5
NCS20072 | NCS20071/D (927kB) | Operational Amplifier, Wide supply range, 3Mhz CMOS Op-Amp | Pb-free Halide free AEC Qualified PPAP Capable | Active | Output | 2 | 2.7 | 36 | 0.41 | 4 | 3 | 2.5 | 50 | 2 | 30 | 5 | 145 | CMOS | -40 to 125 | Micro8™ SOIC-8 TSSOP-8
NCS20074 | NCS20071/D (927kB) | Operational Amplifier, Wide supply range, 3Mhz CMOS Op-Amp | Pb-free Halide free AEC Qualified PPAP Capable | Active | Output | 4 | 2.7 | 36 | 0.41 | 3 4 | 3 | 2.8 | 50 | 2 | 30 | 5 | 145 | CMOS | -40 to 125 | SOIC-14 TSSOP-14
NCS20082 | NCS2008/D (756kB) | Operational Amplifier, 5.5V Supply Voltage, Rail-to-Rail Input and Output, 1.2 MHz | Pb-free Halide free AEC Qualified PPAP Capable | Active | Input/Output | 2 | 1.8 | 5.5 | 0.042 | 3.5 | 1.2 | 0.4 | 11 | 1 | 30 | 1 | 79 | CMOS | -40 to 125 | Micro8™ SOIC-8 TSSOP-8
NCS20092 | NCS2009/D (847kB) | Operational Amplifier, 5.5V Rail-to-Rail Input and Output, 350 kHz, Dual | Pb-free Halide free AEC Qualified PPAP Capable | Active | Input/Output | 2 | 1.8 | 5.5 | 0.02 | 3.5 4 | 0.35 | 0.15 | 7.5 | 1 | 40 | 1 | 79 | CMOS | -40 to 125 | Micro8™ SOIC-8 TSSOP-8
NCS2325 | NCS325/D (757kB) | Operational Amplifier, 75 µV Max Offset, 0.25 µV/C, 35 µA, Zero-Drift | Pb-free Halide free | Active | Input/Output | 2 | 1.8 | 5.5 | 0.021 | 0.05 | 0.27 | 0.1 | 5 | 14 | 100 | 50 | 110 | CMOS | -40 to 150 | Micro8™ SOIC-8
NCS2333 | NCS333/D (630kB) | Precision Operational Amplifier, Low Power, Zero-Drift, 30 µV Offset | Pb-free Halide free AEC Qualified PPAP Capable | Active | Input/Output | 2 | 1.8 | 5.5 | 0.017 0.021 | 0.03 | 0.27 | 0.1 | 5 | 0.04 | 62 | 60 | 123 | CMOS | -40 to 125 | Micro8™ SOIC-8 UDFN-8
NCS2372 | NCS2372/D (145.0kB) | Operational Amplifier, 1.0 A, Dual | Pb-free Halide free | Active | - | 2 | 5 | 40 | 4 | 15 | 1.4 | 1.4 | 1000 | 20 | 22 | 100000 | 90 | Bipolar | -40 to 125 | SOIC-16W
NCS325 | NCS325/D (757kB) | Single Operational Amplifier, 50 µV Offset, 0.25 µV/°C, Zero-Drift Precision, Low Power | Pb-free Halide free | Active | Input/Output | 1 | 1.8 | 5.5 | 0.021 | 0.05 | 0.35 | 0.16 | 5 | 14 | 100 | 50 | 108 | CMOS | -40 to 150 | TSOP-5 / SOT-23-5
NCS333 | NCS333/D (630kB) | Low Power, Zero-Drift Operational Amplifier with 10 µV Offset | Pb-free Halide free AEC Qualified PPAP Capable | Active | Input/Output | 1 | 1.8 | 5.5 | 0.021 0.028 | 0.01 0.03 | 0.35 | 0.1 | 6 | 0.03 | 62 | 60 | 123 | CMOS | -40 to 125 | SC-88A / SC-70-5 TSOP-5 / SOT-23-5
NCS4325 | NCS325/D (757kB) | Operational Amplifier, 50 µV Offset, 0.25 µV/C, 35 µA, Zero-Drift | Pb-free Halide free | Active | Input/Output | 4 | 1.8 | 5.5 | 0.021 | 0.05 | 0.27 | 0.1 | 5 | 14 | 100 | 50 | 110 | CMOS | -40 to 150 | SOIC-14
NCS4333 | NCS333/D (630kB) | Operational Amplifier, 30 µV Offset, 0.07 µV/C, Low Power, Zero-Drift | AEC Qualified Pb-free Halide free PPAP Capable | Active | Input/Output | 4 | 1.8 | 5.5 | 0.021 | 0.01 0.03 | 0.35 | 0.015 0.15 | 11 | 0.095 | 62 | 60 | 123 | CMOS | -40 to 125 | SOIC-14
NCS5651 | NCS5651/D (214kB) | Power Line Communcation (PLC) Driver, 2 Amp | Pb-free Halide free | Active | - | - | 6 | 12 | 0.021 | 10 | 60 | 70 | 1500 | - | 250 | <1000 | 85 | Bipolar | -40 to 125 | QFN-20
NCS7101 | NCS7101/D (186.0kB) | Operational Amplifier, Low bias current, Rail to Rail CMOS Op-Amp | Pb-free Halide free AEC Qualified PPAP Capable | Active | Input/Output | 1 | 1.8 | 10 | 1.13 | 7 | 1 | 1.2 | 72 | 8 | 140 | 1 | 65 | CMOS | -40 to 125 -40 to 85 | TSOP-5 / SOT-23-5
NCV2002 | NCS2002/D (166.0kB) | Operational Amplifier with sub-one volt operation, Rail to Rail I/O | AEC Qualified PPAP Capable Pb-free Halide free | Active | Input/Output | 1 | 0.9 | 7 | 0.48 | 6 | 1 | 1.2 | 86 | 8 | 100 | 10 | 82 | CMOS | -40 to 125 | TSOP-6
NCV2902 | LM324/D (138kB) | Operational Amplifier, Single Supply, Quad | AEC Qualified PPAP Capable Pb-free Halide free | Active | No | 4 | 3 | 32 | 0.35 | 7 | 1 | 0.6 | 40 | 7 | - | -90000 | 70 | Bipolar | -40 to 125 | SOIC-14 TSSOP-14
NCV2904 | LM358/D (221kB) | Operational Amplifier, Single Supply, Dual | AEC Qualified PPAP Capable Pb-free Halide free | Active | No | 2 | 3 | 32 | 0.75 | 7 | 1 | 0.6 | 40 | 7 | - | -45000 | 70 | Bipolar | -40 to 125 | Micro8™ SOIC-8
NCV33202 | MC33201/D (252kB) | Operational Amplifier, Rail to Rail I/O, High Output Drive | AEC Qualified PPAP Capable Pb-free Halide free | Active | Input/Output | 2 | 1.8 | 12 | 0.9 | 6 | 2 | 1 | 80 | 2 | 20 | 80000 | 90 | Bipolar | -55 to 125 -40 to 105 | Micro8™ SOIC-8
NCV33204 | MC33201/D (252kB) | Operational Amplifier, Rail to Rail I/O, High Output Drive | AEC Qualified PPAP Capable Pb-free Halide free | Active | Input/Output | 4 | 1.8 | 12 | 0.9 | 6 | 2 | 1 | 80 | 2 | 20 | 80000 | 90 | Bipolar | -55 to 125 | SOIC-14 TSSOP-14
NCV33274A | MC33272A/D (319.0kB) | Operational Amplifiers, Single Supply, High Slew Rate, Low Input Offset Voltage, Quad | AEC Qualified PPAP Capable Pb-free Halide free | Active | No | 4 | 3 | 36 | 2.15 | 1 | 24 | 10 | 37 | 2 | 18 | 300000 | 100 | Bipolar | -40 to 125 | SOIC-14 TSSOP-14
NCV5652 | NCS5652/D (311kB) | Power Operational Amplifier with thermal shutdown | Pb-free Halide free AEC Qualified PPAP Capable | Active | No | 2 | 3.3 | 13.2 | 4 7 | 15 | 0.35 | 1.5 | 500 | 2 | - | 550000 | 100 | Bipolar | -40 to 125 | UDFN-12
NCV952 | NCV952/D (1184kB) | Operational Amplifier, Wide supply range, 3.5Mhz, Rail to Rail I/O Op-Amp | AEC Qualified PPAP Capable Pb-free Halide free | Active | Input/Output | 2 | 2.7 | 26 | 0.7 | 6 | 3.5 | 1 | 10 | 2 | 25 | 55000 | 80 | Bipolar | -40 to 125 | TSSOP-8
NE5230 | NE5230/D (205.0kB) | Operational Amplifier, Low Voltage | AEC Qualified PPAP Capable Pb-free Halide free | Active | Input/Output | 1 | 1.8 | 15 | 0.11 | 3 | 0.25 | 0.09 | 6 | 2 | 30 | 40000 | 95 | Bipolar | 0 to 70 | SOIC-8
NE5517 | NE5517/D (177.0kB) | Operational Transconductance Amplifier, Dual | Pb-free Halide free | Active | No | 2 | -18 | 18 | 1.3 | 5 | 2 | 50 | 0.005 | 7 | - | 400000 | 110 | Bipolar | -40 to 125 0 to 70 | SOIC-16
NE5532 | NE5532/D (134.0kB) | Operational Amplifier, Low Noise, Dual | AEC Qualified Pb-free Halide free | Active | No | 2 | 3 | 20 | 4 | 2 | 10 | 9 | 38 | 5 | 5 | 300000 | 100 | Bipolar | -55 to 125 0 to 70 | SOIC-16W SOIC-8
NE5534 | NE5534/D (125.0kB) | Operational Amplifier, Low Noise, Single | AEC Qualified Pb-free Halide free | Active | No | 1 | 3 | 20 | 4 8 | 4 | 10 | 13 | 38 | 5 | 3.5 4 | 400000 500000 | 100 | Bipolar | -40 to 85 0 to 70 | SOIC-8
TCA0372 | TCA0372/D (182.0kB) | Operational Amplifier, 1 A, Dual | AEC Qualified PPAP Capable Pb-free Halide free | Active | No | 2 | 5 | 40 | 2.5 | 15 | 1.4 | 1.4 | 1000 | 20 | 22 | 100000 | 90 | Bipolar | -40 to 125 | SOIC-16W
TLV271 | TLV271/D (966.0kB) | Operational Amplifier, 3Mhz, Low power, CMOS Op-Amp | Pb-free Halide free | Active | Output | 1 | 2.7 | 16 | 0.38 | 5 | 3.5 | 2.6 | 13 | 2 | 30 | 45 | 140 | CMOS | -40 to 105 | TSOP-5 / SOT-23-5
Note on K2: T<sub>A</sub> = -40 to 125 °C
Note on K3: T<sub>A</sub> = 25 °C
Note on L16: VCC = 15 V
Note on H19: &#177;3V split supply
Note on I19: &#177;22V split supply
Note on K19: T<sub>A</sub> = 25 degrees C, V<sub>S</sub> = 30 volts
Note on K20: T<sub>A</sub> = 25 degrees C, V<sub>S</sub> = 30 volts
Note on K21: T<sub>A</sub> = 25 degrees C, V<sub>S</sub> = 30 volts
Note on K22: T<sub>A</sub> = 25 degrees C, V<sub>S</sub> = 30 volts
Note on K23: T<sub>A</sub> = 25 degrees C, V<sub>S</sub> = 30 volts
Note on K24: T<sub>A</sub> = 25 degrees C, V<sub>S</sub> = 30 volts
Note on K25: T<sub>A</sub> = 25 degrees C, V<sub>S</sub> = 30 volts
Note on H26: &#177;3 split supply
Note on I26: &#177;18 split supply
Note on K26: T<sub>A</sub> = 25 degrees C, V<sub>S</sub> = 30 volts
Note on K28: T<sub>A</sub> = 25 degrees C, V<sub>S</sub> = 30 volts T<sub>A</sub> = 25 degrees C, V<sub>S</sub> = 30 volts
Note on K29: T<sub>A</sub> = 25 degrees C, V<sub>S</sub> = 30 volts
Note on K30: T<sub>A</sub> = 25 degrees C, V<sub>S</sub> = 30 volts T<sub>A</sub> = 25 degrees C, V<sub>S</sub> = 30 volts
Note on K32: TA = 25°C, V+ = 5 V, V&#8722; = 0 V,
Note on L32: TA = 25°C, V+ = 2.2 V to 30 V, V&#8722; = 0 V, Vcm = V+/2, and RL > 1 M to V+/2
Note on M32: TA = 25°C, V+ = 2.2 V to 30 V, V&#8722; = 0 V, Vcm = V+/2, and RL > 1 M to V+/2, ±4 V Step @ Vs = ±6 V
Note on N32: TA = 25°C, V+ = 5 V, V&#8722; = 0 V, sourcing
Note on K33: T<sub>A</sub> = 25 &#0176;C, V<sub>S</sub> = 30 V
Note on K35: 9
Note on K37: 9.0
Note on K39: 9.0
Note on L43: 1.8Vs
Note on F44: I/O
Note on H44: Operating
Note on I44: Operating
Note on K44: 1.8Vs
Note on L44: 1.8Vs 5Vs
Note on M44: 1.8Vs
Note on N44: 1.8Vs Source 5Vs Sink
Note on K46: T<sub>A</sub> = 25 degrees C, V<sub>S</sub> = 30 volts
Note on K47: T<sub>A</sub> = 25 degrees C, V<sub>S</sub> = 30 volts
Note on K48: T<sub>A</sub> = 25 degrees C, V<sub>S</sub> = 30 volts
Note on K49: T<sub>A</sub> = 25°C, V<sub>S</sub> = 30 V
Note on H50: &#177;2.5V, split supply
Note on I50: &#177;18V, split supply
Note on K50: T<sub>A</sub> = 25 degrees C, V<sub>S</sub> = 30 volts
Note on H51: &#177;5 V, split supply
Note on I51: &#177;18 V, split supply
Note on K51: T<sub>A</sub> = 25 &#0176;C, V<sub>S<?sub> = 30 V
Note on H52: &#177;5V, split supply
Note on I52: &#177;18V, split supply
Note on K52: T<sub>A</sub> = 25 degrees C, V<sub>S</sub> = 30 volts
Note on J53: V<sub>CC</sub> = &#43; 30V (&#177; 15V), total device
Note on K53: T<sub>A</sub> = 25 degrees C, V<sub>S</sub> = 30 volts
Note on J54: V<sub>CC</sub> = +30 V (±15 V), total device V<sub>CC</sub> = +30 V (±15 V), total device
Note on K54: T<sub>A</sub> = 25 &#0176;C, V<sub>S</sub> = 30 V
Note on J55: V<sub>CC</sub> = + 30V (± 15V), total device
Note on K55: T<sub>A</sub> = 25 degrees C, V<sub>S</sub> = 30 volts
Note on J56: V<sub>CC</sub> = +30V (+/-15V), total device V<sub>CC</sub> = +30V (+/-15V), total device
Note on K56: T<sub>A</sub> = 25 degrees C, V<sub>S</sub> = 30 volts
Note on K57: T<sub>A</sub> = 25 degrees C, V<sub>S</sub> = 30 volts
Note on J58: V<sub>CC</sub> = &#43; 30V (&#177; 15V), total device
Note on K58: T<sub>A</sub> = 25 degrees C, V<sub>S</sub> = 30 volts
Note on K59: T<sub>A</sub> = 25 degrees C, V<sub>S</sub> = 5 volts
Note on K60: T<sub>A</sub> = 25 degrees C, V<sub>S</sub> = 30 volts
Note on K61: T<sub>A</sub> = 25 degrees C, V<sub>S</sub> = 30 volts
Note on K62: T<sub>A</sub> = 25 degrees C, V<sub>S</sub> = 30 volts
Note on K63: T<sub>A</sub> = 25 degrees C, V<sub>S</sub> = 30 volts
Note on K64: T<sub>A</sub> = 25 degrees C, V<sub>S</sub> = 30 volts
Note on K65: T<sub>A</sub> = 25 degrees C, V<sub>S</sub> = 30 volts
Note on K66: T<sub>A</sub> = 25 degrees C, V<sub>S</sub> = 30 volts
Note on K67: T<sub>A</sub> = 25 degrees C, V<sub>S</sub> = 30 volts
Note on K70: TA = 25 degrees C, VS = 30 volts
Note on K72: TA = -40 C to 85 C
Note on L72: @ 1.8V supply 5 V supply
Note on M72: @ 5V supply
Note on K73: T = 25 °C
Note on L73: 5 V supply
Note on M73: 5 V supply
Note on N73: 5 V supply
Note on L74: 5 V supply
Note on M74: @5V Supply
Note on N74: 5 V supply
Note on F75: Output
Note on K75: +25°C
Note on M75: 10V
Note on N75: 5V
Note on K77: T<sub>A</sub> = 25 °C
Note on J78: 36 V supply
Note on M80: Vs = 2.7 V
Note on K81: T<sub>A</sub> = 25 °C
Note on M83: 1.8 V supply
Note on J84: 1.8V to 3.3V Supply 3.3V to 5.5V Supply
Note on K85: TA = 25 degrees C, VS = 30 volts
Note on K86: 25°C
Note on M86: Vs = 5.5 V
Note on K87: T = 25 C T = 25 °C
Note on M88: Vs = 5.5 V
Note on J89: per channel
Note on K91: TA = 25 &#0176;C, VS = 10 V
Note on K93: T<sub>A</sub> = 25 degrees C, V<sub>S</sub> = 30 volts
Note on K94: T<sub>A</sub> = 25 &#0176;C; V<sub>S</sub> = 30 V
Note on K95: T<sub>A</sub> = 25 &#0176;C; V<sub>S</sub> = 5 V
Note on K96: T<sub>A</sub> = 25 degrees C, V<sub>S</sub> = 30 volts
Note on K97: T<sub>A</sub> = 25&#0176;C , VS = 30V
Note on K98: -40°C to 125°C
Note on J100: T<sub>A</sub>=25&#0176;C, V<sub>S</sub> = &#177;0.9 V, Bias Adjust Pin open
Note on L100: V<sub>S</sub> = &#177;0.9 V, Bias Adjust Pin open
Note on K101: Ta = 25°C
Note on L101: Open Loop Bandwidth
Note on N101: No Load
Note on H102: &#177;3V, split supply
Note on I102: &#177;20V, split supply
Note on K102: TA = 25 degrees C, VS = +/- 15 volts
Note on H103: &#177;3V, split supply
Note on I103: &#177;20V, split supply
Note on K103: T<sub>A</sub>=25 degrees C, V<sub>S</sub>=+/-15V
Note on K104: TA = 25 degrees C, VS = 30 volts