## Products
Selection guides for: Low VCEsat (BISS) high voltage transistors
Open interactive selection guide for Low VCEsat (BISS) high voltage transistors
Generated on: 07-11-2019 |  | Please note that the excel sheet shows all the available columns.
Type number | Package version | Package name | Size (mm) | Product status | Polarity | Ptot [max] (mW) | VCEO [max] (V) | IC [max] (A) | VCEsat [max] (mV) | RCEsat@IC [max]; IC/IB =10 [typ] (mΩ) | hFE [min] | fT [typ] (MHz)
PBHV2160Z | SOT223 | SC-73 | 6.5 x 3.5 x 1.65 | Production | NPN | 650 | 600 | 0.1 | 125 |  | 70
PBHV3160Z | SOT223 | SC-73 | 6.5 x 3.5 x 1.65 | Production | PNP | 650 | -600 | -0.1 | -250 |  | 70 | 38
PBHV8115T | SOT23 | SOT23 | 2.9 x 1.3 x 1 | Production | NPN | 300 | 150 | 1 | 350 |  | 100 | 30
PBHV8115TLH | SOT23 | SOT23 | 2.9 x 1.3 x 1 | Production | NPN | 300 | 150 | 1 | 350 |  | 70 | 30
PBHV8115X | SOT89 | SOT89 | 4.5 x 2.5 x 1.5 | Production | NPN | 520 | 150 | 1 | 50 |  | 100 | 30
PBHV8115Z | SOT223 | SC-73 | 6.5 x 3.5 x 1.65 | Production | NPN | 700 | 150 | 1 | 350 |  | 100 | 30
PBHV8118T | SOT23 | SOT23 | 2.9 x 1.3 x 1 | Production | NPN | 300 | 180 | 1 | 50 |  | 100 | 30
PBHV8140Z | SOT223 | SC-73 | 6.5 x 3.5 x 1.65 | Production | NPN | 730 | 400 | 1 | 250 | 150; 150 | 100 | 25
PBHV8215Z | SOT223 | SC-73 | 6.5 x 3.5 x 1.65 | Production | NPN | 730 | 150 | 2 | 280 |  | 100 | 33
PBHV8515QA | SOT1215 | DFN1010D-3 | 1.1 x 1 x 0.37 | Production | NPN | 325; 540 | 150 | 0.5 | 200 |  | 100 | 75
PBHV8540T | SOT23 | SOT23 | 2.9 x 1.3 x 1 | Production | NPN | 300 | 400 | 0.5 | 250 |  | 100 | 30
PBHV8540X | SOT89 | SOT89 | 4.5 x 2.5 x 1.5 | Production | NPN | 520 | 400 | 0.5 | 250 |  | 100 | 30
PBHV8540Z | SOT223 | SC-73 | 6.5 x 3.5 x 1.65 | Production | NPN | 700 | 400 | 0.5 | 250 |  | 100 | 30
PBHV8560Z | SOT223 | SC-73 | 6.5 x 3.5 x 1.65 | Production | NPN | 650 | 600 | 0.5 | 100 |  | 70
PBHV9040T | SOT23 | SOT23 | 2.9 x 1.3 x 1 | Production | PNP | 300 | -400 | -0.25 | -200 |  | 100 | 55
PBHV9040X | SOT89 | SOT89 | 4.5 x 2.5 x 1.5 | Production | PNP | 520 | -400 | -0.25 | -200 |  | 100 | 55
PBHV9040Z | SOT223 | SC-73 | 6.5 x 3.5 x 1.65 | Production | PNP | 700 | -400 | -0.25 | -200 |  | 100 | 55
PBHV9050T | SOT23 | SOT23 | 2.9 x 1.3 x 1 | Production | PNP | 300 | -500 | -0.15 | -200 |  | 100 | 50
PBHV9050Z | SOT223 | SC-73 | 6.5 x 3.5 x 1.65 | Production | PNP | 700 | -500 | -0.25 | -350 |  | 100 | 50
PBHV9115T | SOT23 | SOT23 | 2.9 x 1.3 x 1 | Production | PNP | 300 | -150 | -1 | -300 |  | 100 | 115
PBHV9115TLH | SOT23 | SOT23 | 2.9 x 1.3 x 1 | Production | PNP | 300 | -150 | -1 | -300 |  | 70 | 55
PBHV9115X | SOT89 | SOT89 | 4.5 x 2.5 x 1.5 | Production | PNP | 520 | -150 | -1 | -300 |  | 100 | 115
PBHV9115Z | SOT223 | SC-73 | 6.5 x 3.5 x 1.65 | Production | PNP | 700 | -150 | -1 | -300 |  | 100 | 115
PBHV9215Z | SOT223 | SC-73 | 6.5 x 3.5 x 1.65 | Production | PNP | 730 | -150 | -2 | -350 | 100; 100 | 100 | 35
PBHV9414Z | SOT223 | SC-73 | 6.5 x 3.5 x 1.65 | Production | PNP | 650 | -140 | -4 | -550 | 100; 100 | 100
PBHV9515QA | SOT1215 | DFN1010D-3 | 1.1 x 1 x 0.37 | Production | PNP | 325; 540 | -150 | -0.5 | -300 |  | 100 | 75
PBHV9540X | SOT89 | SOT89 | 4.5 x 2.5 x 1.5 | Production | PNP | 520 | -400 | -0.5 | -400 |  | 140 | 65
PBHV9540Z | SOT223 | SC-73 | 6.5 x 3.5 x 1.65 | Production | PNP | 730 | -400 | -0.5 | -320 | 360; 360 | 100 | 30
PBHV9560Z | SOT223 | SC-73 | 6.5 x 3.5 x 1.65 | Production | PNP | 650 | -600 | -0.5 | -250 |  | 70 | 38
PMBTA44 | SOT23 | SOT23 | 2.9 x 1.3 x 1 | Production | NPN | 250 | 400 | 0.3 | 750 |  | 50
PMBTA45 | SOT23 | SOT23 | 2.9 x 1.3 x 1 | Production | NPN | 300 | 500 | 0.15 | 90 |  | 50 | 35