## Power PC系列
AMP Part Number | Package | GPIO | Core Type (M4, z4, S12…) | CPU Frequency (MHz) | # of Cores | Lockstep | Total Flash Memory (KB) | EEPROM/ DataFlash (KB) | SRAM (KB) | DMA (channels) | Functional Safety | Security | LIN / UART/SCI | (D)SPI | I2C | I2S | CAN/CAN-FD | SENT Tx | FlexRay | MLB | USB Type | Ethernet Type | SDHC Support | Timer Type | Number of independent timers | Timer Size | Channels | No. of ADC modules | Max ADC channels | ADC (resolution) | Analog Comparator | Analog Comparator Inputs | DAC | Additional Features | Video/ Display features | Debug | Voltage Range (V) | Ta Range (C)
SPC5743RK1MLQ5 | LQFP 144 | 129 | z4 | 200 | 3 | 1 | 2208 | 256 | 128 | 64 | ASIL-D | - | 5 | 6 | - | - | 4 | 6 | - | - | - | 1 10/100 | - | eTPU | 2 | 32 bit | 64 | 2 | 7 | 12 bit/16 bit | - | - | - | 4 sigma Delta and 3 SAR ADC | - | JTAG,Nexus | 3.5 to 5.5 | -40 to 125
SPC5745RK1MLU3 | LQFP 176 | 145 | z4 | 200 | 3 | 1 | 3232 | 256 | 192 | 64 | ASIL-D | - | 6 | 7 | - | - | 4 | 6 | - | - | - | 1 10/100 | - | eTPU | 2 | 32 bit | 64 | 2 | 7 | 12 bit/16 bit | - | - | - | 4 sigma Delta and 3 SAR ADC | - | JTAG,Nexus | 3.5 to 5.5 | -40 to 125
SPC5746RK1MMT5 | BGA 257 | 255 | z4 | 200 | 2 | 1 | 4000 | 256 | 256 | 64 | ASIL-D | - | 3 | 4 | - | - | 4 | 6 | - | - | - | 1 10/100 | - | eMIOS,eTPU | 3 | 24/32 bit | 96 | 4 | 32 | 12 bit | - | - | - | Crossbar Switch,T Sensor | - | JTAG,Nexus | 3 to 5.5 | -40 TO 125
Note on G1: Example Z7 300MHz
Note on K1: Wenceslao Perez Chavez: No relevant