## MPC574xB C G系列
AMP Part Number | Package | GPIO | Core Type (M4, z4, S12…) | CPU Frequency (MHz) | # of Cores | Lockstep | Total Flash Memory (KB) | EEPROM/ DataFlash (KB) | SRAM (KB) | DMA (channels) | Functional Safety | Security | LIN / UART/SCI | (D)SPI | I2C | I2S | CAN/CAN-FD | SENT Tx | FlexRay | MLB | USB Type | Ethernet Type | SDHC Support | Timer Type | Number of independent timers | Timer Size | Channels | No. of ADC modules | Max ADC channels | ADC (resolution) | Analog Comparator | Analog Comparator Inputs | DAC | Additional Features | Video/ Display features | Debug | Voltage Range (V) | Ta Range (C)
SPC5746CHK1AMKU6 | HLQFP 176 | 264 | z4,z2 | 160,80 | 2 | - | 3000 | 64 | 384 | 32 | ASIL-B | HSM | 16 | 8 | 4 | 3 | 8 | - | 2 ch | - | - | 1 10/100 | - | eMIOS,SWT | 4 | 16 bit | 96 | 2 | 99 | 10 bit/12 bit | 3 | 6 | 2 ch, 6 bit | MBIST,SAI | AVB | JTAGc | 3.3 to 5 | -40 to 125
SPC5746CHK1AMMH6 | BGA 100 | 264 | z4,z2 | 160,80 | 2 | - | 3000 | 64 | 384 | 32 | ASIL-B | HSM | 16 | 8 | 4 | 3 | 8 | - | 2 ch | - | - | 1 10/100 | - | eMIOS,SWT | 4 | 16 bit | 96 | 2 | 99 | 10 bit/12 bit | 3 | 6 | 2 ch, 6 bit | MBIST,SAI | AVB | JTAGc | 3.3 to 5 | -40 to 125
SPC5747CFK0AMKU6 | HLQFP 176 | 264 | z4,z2 | 160,80 | 2 | - | 4000 | 128 | 512 | 32 | ASIL-B | HSM | 16 | 10 | 4 | 3 | 8 | - | 2 ch | - | - | 1 10/100 | Yes | eMIOS,SWT | 4 | 16 bit | 96 | 2 | 144 | 10 bit/12 bit | 3 | 6 | 2 ch, 6 bit | MBIST,SAI | AVB | JTAGc | 3.3 to 5 | -40 to 125
SPC5748GHK0AMKU6 | HLQFP 176 | 129 | z4,z2 | 160,80 | 3 | - | 6000 | 192 | 768 | 32 | ASIL-B | HSM | 18 | 10 | 4 | 3 | 8 | - | 2 ch | 1 | USB 2.0 | 2 10/100 | Yes | eMIOS,SWT | 4 | 16 bit | 96 | 2 | 64 | 10 bit/12 bit | 3 | 24 | 2 ch, 6 bit | MBIST,SAI | AVB | JTAGc,Nexus | 3.3 to 5 | -40 to 125
SPC5748GHK0AMMN6 | BGA 324 | 246 | z4,z2 | 160,80 | 3 | - | 6000 | 192 | 768 | 32 | ASIL-B | HSM | 18 | 10 | 4 | 3 | 8 | - | 2 ch | 1 | USB 2.0 | 2 10/100 | Yes | eMIOS,SWT | 4 | 16 bit | 96 | 2 | 64 | 10 bit/12 bit | 3 | 24 | 2 ch, 6 bit | MBIST,SAI | AVB | JTAGc,Nexus | 3.3 to 5 | -40 to 125
Note on G1: Example Z7 300MHz
Note on K1: Wenceslao Perez Chavez: No relevant