## MPC574xP系列选型表
AMP Part Number | Package | GPIO | Core Type (M4, z4, S12…) | CPU Frequency (MHz) | # of Cores | Lockstep | Total Flash Memory (KB) | EEPROM/ DataFlash (KB) | SRAM (KB) | DMA (channels) | Functional Safety | Security | LIN / UART/SCI | (D)SPI | I2C | I2S | CAN/CAN-FD | SENT Tx | FlexRay | MLB | USB Type | Ethernet Type | SDHC Support | Timer Type | Number of independent timers | Timer Size | Channels | No. of ADC modules | Max ADC channels | ADC (resolution) | Analog Comparator | Analog Comparator Inputs | DAC | Additional Features | Video/ Display features | Debug | Voltage Range (V) | Ta Range (C)
SPC5741PK1AMLQ5 | LQFP 144 | 77 | z4 | 200 | 2 | 1 | 1000 | 96 | 128 | 32 | ASIL-D | - | 2 | 4 | - | - | 3 | 4 | 2 ch | - | - | 1 10/100 | - | FTM | 2 | 32 bit | 18 | 4 | 16 | 12-bit | - | - | 16 ch,12 bit | Aurora Debug | - | JTAG,Nexus,Aurora | 3.3 to 5.5 | -40 to 125
SPC5742PK1MLQ8 | LQFP 144 | 77 | z4 | 200 | 2 | 1 | 1500 | 96 | 192 | 32 | ASIL-D | - | 2 | 4 | - | - | 3 | 4 | 2 ch | - | - | 1 10/100 | - | FTM | 2 | 32 bit | 18 | 4 | 16 | 12-bit | - | - | 16 ch,12 bit | Aurora Debug | - | JTAG,Nexus,Aurora | 3.3 to 5.5 | -40 to 125
SPC5744PFK1AMLQ9 | LQFP 144 | 77 | z4 | 200 | 2 | 1 | 2500 | 96 | 384 | 32 | ASIL-D | - | 2 | 4 | - | - | 3 | 4 | 2 ch | - | - | 1 10/100 | - | FTM | 2 | 32 bit | 18 | 4 | 16 | 12-bit | - | - | 16 ch,12 bit | Aurora Debug | - | JTAG,Nexus,Aurora | 3.3 to 5.5 | -40 to 125
SPC5744PGK1AMMM9 | BGA 257 | 94 | z4 | 200 | 2 | 1 | 2500 | 96 | 384 | 32 | ASIL-D | - | 2 | 4 | - | - | 3 | 4 | 2 ch | - | - | 1 10/100 | - | FTM | 2 | 32 bit | 18 | 4 | 16 | 12-bit | - | - | 16 ch,12 bit | Aurora Debug | - | JTAG,Nexus,Aurora | 3.3 to 5.5 | -40 to 125
Note on G1: Example Z7 300MHz
Note on K1: Wenceslao Perez Chavez: No relevant