## FS32K系列
AMP Part Number | Package | GPIO | Core Type (M4, z4, S12…) | CPU Frequency (MHz) | Total Flash Memory (KB) | EEPROM/ DataFlash (KB) | SRAM (KB) | DMA (channels) | Functional Safety | Security | LIN / UART/SCI | (D)SPI | I2C | CAN/CAN-FD | FlexIO | Ethernet Type | QuadSPI | Timer Type | Number of independent timers | Timer Size | Channels | No. of ADC modules | Max ADC channels | ADC (resolution) | Analog Comparator | Analog Comparator Inputs | DAC | Additional Features | High Drive GPIOs (mA) | Debug | Voltage Range (V) | Ta Range (C)
FS32K142HAT0MLHT | LQFP 64 | 58 | M4F | 80 | 256 w ECC | 4 | 32 | 16 | ASIL-B | CSEc | 2 | 2 | 1 | 2/1 | 8 pin | - | - | FlexTimer | 4 | 16 bit | 32 | 2 | 16 | 12 bit | 1 | 2 | 1 ch, 8 bit |  | 20 | JTAG, SWD | 2.7 to 5.5 | -40 to 125
FS32K142HAT0MLLT | LQFP 100 | 89 | M4F | 80 | 256 w ECC | 4 | 32 | 16 | ASIL-B | CSEc | 2 | 2 | 1 | 2/1 | 8 pin | - | - | FlexTimer | 4 | 16 bit | 32 | 2 | 16 | 12 bit | 1 | 2 | 1 ch, 8 bit |  | 20 | JTAG, SWD | 2.7 to 5.5 | -40 to 125
FS32K142HAT0VLHT | LQFP 64 | 58 | M4F | 80 | 256 w ECC | 4 | 32 | 16 | ASIL-B | CSEc | 2 | 2 | 1 | 2/1 | 8 pin | - | - | FlexTimer | 4 | 16 bit | 32 | 2 | 16 | 12 bit | 1 | 2 | 1 ch, 8 bit |  | 20 | JTAG, SWD | 2.7 to 5.5 | -40 to 105
FS32K142HFT0MLHT | LQFP 64 | 58 | M4F | 80 | 256 w ECC | 4 | 32 | 16 | ASIL-B | - | 2 | 2 | 1 | 2/1 | 8 pin | - | - | FlexTimer | 4 | 16 bit | 32 | 2 | 16 | 12 bit | 1 | 2 | 1 ch, 8 bit |  | 20 | JTAG, SWD | 2.7 to 5.5 | -40 to 125
FS32K142HFT0MLLT | LQFP 100 | 89 | M4F | 80 | 256 w ECC | 4 | 32 | 16 | ASIL-B | - | 2 | 2 | 1 | 2/1 | 8 pin | - | - | FlexTimer | 4 | 16 bit | 32 | 2 | 16 | 12 bit | 1 | 2 | 1 ch, 8 bit |  | 20 | JTAG, SWD | 2.7 to 5.5 | -40 to 125
FS32K142MAT0MLLT | LQFP 100 | 89 | M4F | 11 | 256 w ECC | 4 | 32 | 16 | ASIL-B | CSEc | 2 | 2 | 1 | 2/1 | 8 pin | - | - | FlexTimer | 4 | 16 bit | 32 | 2 | 16 | 12 bit | 1 | 2 | 1 ch, 8 bit |  | 20 | JTAG, SWD | 2.7 to 5.5 | -40 to 125
FS32K142MNT0VLHT | LQFP 64 | 58 | M4F | 64 | 256 w ECC | 4 | 32 | 16 | ASIL-B | - | 2 | 2 | 1 | 2/0 | - | - | - | FlexTimer | 4 | 16 bit | 32 | 2 | 16 | 12 bit | 1 | 2 | 1 ch, 8 bit |  | 20 | JTAG, SWD | 2.7 to 5.5 | -40 to 105
FS32K142MNT0VLLT | LQFP 100 | 89 | M4F | 64 | 256 w ECC | 4 | 32 | 16 | ASIL-B | - | 2 | 2 | 1 | 2/0 | - | - | - | FlexTimer | 4 | 16 bit | 32 | 2 | 16 | 12 bit | 1 | 2 | 1 ch, 8 bit |  | 20 | JTAG, SWD | 2.7 to 5.5 | -40 to 105
FS32K142UAT0VLHT | LQFP 64 | 58 | M4F | 112 | 256 w ECC | 4 | 32 | 16 | ASIL-B | CSEc | 2 | 2 | 1 | 2/1 | 8 pin | - | - | FlexTimer | 4 | 16 bit | 32 | 2 | 16 | 12 bit | 1 | 2 | 1 ch, 8 bit |  | 20 | JTAG, SWD | 2.7 to 5.5 | -40 to 105
FS32K142UAT0VLLT | LQFP 100 | 89 | M4F | 112 | 256 w ECC | 4 | 32 | 16 | ASIL-B | CSEc | 2 | 2 | 1 | 2/1 | 8 pin | - | - | FlexTimer | 4 | 16 bit | 32 | 2 | 16 | 12 bit | 1 | 2 | 1 ch, 8 bit |  | 20 | JTAG, SWD | 2.7 to 5.5 | -40 to 105
FS32K144HAT0MLHT | LQFP 64 | 58 | M4F | 80 | 256 w ECC | 4 | 32 | 16 | ASIL-B | CSEc | 3 | 3 | 1 | 3/1 | 8 pin | - | - | FlexTimer | 4 | 16 bit | 32 | 2 | 16 | 12 bit | 1 | 2 | 1 ch, 8 bit |  | 20 | JTAG, SWD | 2.7 to 5.5 | -40 to 125
FS32K144HAT0MLLT | LQFP 100 | 89 | M4F | 80 | 256 w ECC | 4 | 32 | 16 | ASIL-B | CSEc | 3 | 3 | 1 | 3/1 | 8 pin | - | - | FlexTimer | 4 | 16 bit | 32 | 2 | 16 | 12 bit | 1 | 2 | 1 ch, 8 bit |  | 20 | JTAG, SWD | 2.7 to 5.5 | -40 to 125
FS32K144HAT0MMHT | BGA 100 | 92 | M4F | 80 | 256 w ECC | 4 | 32 | 16 | ASIL-B | CSEc | 3 | 3 | 1 | 3/1 | 8 pin | - | - | FlexTimer | 4 | 16 bit | 32 | 2 | 16 | 12 bit | 1 | 2 | 1 ch, 8 bit |  | 20 | JTAG, SWD | 2.7 to 5.5 | -40 to 125
FS32K144HAT0VLHT | LQFP 64 | 58 | M4F | 80 | 256 w ECC | 4 | 32 | 16 | ASIL-B | CSEc | 3 | 3 | 1 | 3/1 | 8 pin | - | - | FlexTimer | 4 | 16 bit | 32 | 2 | 16 | 12 bit | 1 | 2 | 1 ch, 8 bit |  | 20 | JTAG, SWD | 2.7 to 5.5 | -40 to 105
FS32K144HAT0VLLT | LQFP 100 | 89 | M4F | 80 | 256 w ECC | 4 | 32 | 16 | ASIL-B | CSEc | 3 | 3 | 1 | 3/1 | 8 pin | - | - | FlexTimer | 4 | 16 bit | 32 | 2 | 16 | 12 bit | 1 | 2 | 1 ch, 8 bit |  | 20 | JTAG, SWD | 2.7 to 5.5 | -40 to 105
FS32K144HFT0MLHT | LQFP 64 | 58 | M4F | 80 | 256 w ECC | 4 | 32 | 16 | ASIL-B | - | 3 | 3 | 1 | 3/1 | 8 pin | - | - | FlexTimer | 4 | 16 bit | 32 | 2 | 16 | 12 bit | 1 | 2 | 1 ch, 8 bit |  | 20 | JTAG, SWD | 2.7 to 5.5 | -40 to 125
FS32K144HFT0MLLT | LQFP 100 | 89 | M4F | 80 | 256 w ECC | 4 | 32 | 16 | ASIL-B | - | 3 | 3 | 1 | 3/1 | 8 pin | - | - | FlexTimer | 4 | 16 bit | 32 | 2 | 16 | 12 bit | 1 | 2 | 1 ch, 8 bit |  | 20 | JTAG, SWD | 2.7 to 5.5 | -40 to 125
FS32K144HFT0VLHT | LQFP 64 | 58 | M4F | 80 | 256 w ECC | 4 | 32 | 16 | ASIL-B | - | 3 | 3 | 1 | 3/1 | 8 pin | - | - | FlexTimer | 4 | 16 bit | 32 | 2 | 16 | 12 bit | 1 | 2 | 1 ch, 8 bit |  | 20 | JTAG, SWD | 2.7 to 5.5 | -40 to 105
FS32K144HFT0VLLT | LQFP 100 | 89 | M4F | 80 | 256 w ECC | 4 | 32 | 16 | ASIL-B | - | 3 | 3 | 1 | 3/1 | 8 pin | - | - | FlexTimer | 4 | 16 bit | 32 | 2 | 16 | 12 bit | 1 | 2 | 1 ch, 8 bit |  | 20 | JTAG, SWD | 2.7 to 5.5 | -40 to 105
FS32K144HNT0MLHT | LQFP 64 | 58 | M4F | 80 | 256 w ECC | 4 | 32 | 16 | ASIL-B | - | 3 | 3 | 1 | 3/0 | - | - | - | FlexTimer | 4 | 16 bit | 32 | 2 | 16 | 12 bit | 1 | 2 | 1 ch, 8 bit |  | 20 | JTAG, SWD | 2.7 to 5.5 | -40 to 125
FS32K144MAT0VLHT | LQFP 64 | 58 | M4F | 64 | 256 w ECC | 4 | 32 | 16 | ASIL-B | CSEc | 3 | 3 | 1 | 3/1 | 8 pin | - | - | FlexTimer | 4 | 16 bit | 32 | 2 | 16 | 12 bit | 1 | 2 | 1 ch, 8 bit |  | 20 | JTAG, SWD | 2.7 to 5.5 | -40 to 105
FS32K144MFT0VLHT | LQFP 64 | 58 | M4F | 64 | 256 w ECC | 4 | 32 | 16 | ASIL-B | - | 3 | 3 | 1 | 3/1 | 8 pin | - | - | FlexTimer | 4 | 16 bit | 32 | 2 | 16 | 12 bit | 1 | 2 | 1 ch, 8 bit |  | 20 | JTAG, SWD | 2.7 to 5.5 | -40 to 105
FS32K144MNT0MLHT | LQFP 64 | 58 | M4F | 64 | 256 w ECC | 4 | 32 | 16 | ASIL-B | - | 3 | 3 | 1 | 3/0 | - | - | - | FlexTimer | 4 | 16 bit | 32 | 2 | 16 | 12 bit | 1 | 2 | 1 ch, 8 bit |  | 20 | JTAG, SWD | 2.7 to 5.5 | -40 to 125
FS32K144MNT0MLLT | LQFP 100 | 89 | M4F | 64 | 256 w ECC | 4 | 32 | 16 | ASIL-B | - | 3 | 3 | 1 | 3/0 | - | - | - | FlexTimer | 4 | 16 bit | 32 | 2 | 16 | 12 bit | 1 | 2 | 1 ch, 8 bit |  | 20 | JTAG, SWD | 2.7 to 5.5 | -40 to 125
FS32K144MNT0VLHT | LQFP 64 | 58 | M4F | 64 | 256 w ECC | 4 | 32 | 16 | ASIL-B | - | 3 | 3 | 1 | 3/0 | - | - | - | FlexTimer | 4 | 16 bit | 32 | 2 | 16 | 12 bit | 1 | 2 | 1 ch, 8 bit |  | 20 | JTAG, SWD | 2.7 to 5.5 | -40 to 105
FS32K144MNT0VLLT | LQFP 100 | 89 | M4F | 64 | 256 w ECC | 4 | 32 | 16 | ASIL-B | - | 3 | 3 | 1 | 3/0 | - | - | - | FlexTimer | 4 | 16 bit | 32 | 2 | 16 | 12 bit | 1 | 2 | 1 ch, 8 bit |  | 20 | JTAG, SWD | 2.7 to 5.5 | -40 to 105
FS32K144MST0MLHT | LQFP 64 | 58 | M4F | 64 | 256 w ECC | 4 | 32 | 16 | ASIL-B | CSEc | 3 | 3 | 1 | 3/0 | - | - | - | FlexTimer | 4 | 16 bit | 32 | 2 | 16 | 12 bit | 1 | 2 | 1 ch, 8 bit |  | 20 | JTAG, SWD | 2.7 to 5.5 | -40 to 125
FS32K144UAT0VLHT | LQFP 64 | 58 | M4F | 112 | 256 w ECC | 4 | 32 | 16 | ASIL-B | CSEc | 3 | 3 | 1 | 3/1 | 8 pin | - | - | FlexTimer | 4 | 16 bit | 32 | 2 | 16 | 12 bit | 1 | 2 | 1 ch, 8 bit |  | 20 | JTAG, SWD | 2.7 to 5.5 | -40 to 105
FS32K144UAT0VLLT | LQFP 100 | 89 | M4F | 112 | 256 w ECC | 4 | 32 | 16 | ASIL-B | CSEc | 3 | 3 | 1 | 3/1 | 8 pin | - | - | FlexTimer | 4 | 16 bit | 32 | 2 | 16 | 12 bit | 1 | 2 | 1 ch, 8 bit |  | 20 | JTAG, SWD | 2.7 to 5.5 | -40 to 105
FS32K144UAT0VMHT | BGA 100 | 92 | M4F | 112 | 256 w ECC | 4 | 32 | 16 | ASIL-B | CSEc | 3 | 3 | 1 | 3/1 | 8 pin | - | - | FlexTimer | 4 | 16 bit | 32 | 2 | 16 | 12 bit | 1 | 2 | 1 ch, 8 bit |  | 20 | JTAG, SWD | 2.7 to 5.5 | -40 to 105
FS32K144UFT0VLHT | LQFP 64 | 58 | M4F | 112 | 256 w ECC | 4 | 32 | 16 | ASIL-B | - | 3 | 3 | 1 | 3/1 | 8 pin | - | - | FlexTimer | 4 | 16 bit | 32 | 2 | 16 | 12 bit | 1 | 2 | 1 ch, 8 bit |  | 20 | JTAG, SWD | 2.7 to 5.5 | -40 to 105
FS32K144UFT0VLLT | LQFP 100 | 89 | M4F | 112 | 256 w ECC | 4 | 32 | 16 | ASIL-B | - | 3 | 3 | 1 | 3/1 | 8 pin | - | - | FlexTimer | 4 | 16 bit | 32 | 2 | 16 | 12 bit | 1 | 2 | 1 ch, 8 bit |  | 20 | JTAG, SWD | 2.7 to 5.5 | -40 to 105
FS32K144UST0VLHT | LQFP 64 | 58 | M4F | 112 | 256 w ECC | 4 | 32 | 16 | ASIL-B | CSEc | 3 | 3 | 1 | 3/0 | - | - | - | FlexTimer | 4 | 16 bit | 32 | 2 | 16 | 12 bit | 1 | 2 | 1 ch, 8 bit |  | 20 | JTAG, SWD | 2.7 to 5.5 | -40 to 105
FS32K146HAT0MLHT | LQFP 64 | 58 | M4F | 80 | 256 w ECC | 4 | 32 | 16 | ASIL-B | CSEc | 3 | 3 | 1 | 3/2 | 8 pin | - | - | FlexTimer | 6 | 16 bit | 48 | 2 | 24 | 12 bit | 1 | 2 | 1 ch, 8 bit |  | 20 | JTAG, SWD | 2.7 to 5.5 | -40 to 125
FS32K146HAT0MLLT | LQFP 100 | 89 | M4F | 80 | 256 w ECC | 4 | 32 | 16 | ASIL-B | CSEc | 3 | 3 | 1 | 3/2 | 8 pin | - | - | FlexTimer | 6 | 16 bit | 48 | 2 | 24 | 12 bit | 1 | 2 | 1 ch, 8 bit |  | 20 | JTAG, SWD | 2.7 to 5.5 | -40 to 125
FS32K146HAT0MLQT | LQFP 144 | 128 | M4F | 80 | 256 w ECC | 4 | 32 | 16 | ASIL-B | CSEc | 3 | 3 | 1 | 3/2 | 8 pin | - | - | FlexTimer | 6 | 16 bit | 48 | 2 | 24 | 12 bit | 1 | 2 | 1 ch, 8 bit |  | 20 | JTAG, SWD | 2.7 to 5.5 | -40 to 125
FS32K146HAT0VLHT | LQFP 64 | 58 | M4F | 80 | 256 w ECC | 4 | 32 | 16 | ASIL-B | CSEc | 3 | 3 | 1 | 3/2 | 8 pin | - | - | FlexTimer | 6 | 16 bit | 48 | 2 | 24 | 12 bit | 1 | 2 | 1 ch, 8 bit |  | 20 | JTAG, SWD | 2.7 to 5.5 | -40 to 105
FS32K146HFT0MLLT | LQFP 100 | 89 | M4F | 80 | 256 w ECC | 4 | 32 | 16 | ASIL-B | - | 3 | 3 | 1 | 3/2 | 8 pin | - | - | FlexTimer | 6 | 16 bit | 48 | 2 | 24 | 12 bit | 1 | 2 | 1 ch, 8 bit |  | 20 | JTAG, SWD | 2.7 to 5.5 | -40 to 125
FS32K146HFT0VLLT | LQFP 100 | 89 | M4F | 80 | 256 w ECC | 4 | 32 | 16 | ASIL-B | - | 3 | 3 | 1 | 3/2 | 8 pin | - | - | FlexTimer | 6 | 16 bit | 48 | 2 | 24 | 12 bit | 1 | 2 | 1 ch, 8 bit |  | 20 | JTAG, SWD | 2.7 to 5.5 | -40 to 105
FS32K146HNT0VLLT | LQFP 100 | 89 | M4F | 80 | 256 w ECC | 4 | 32 | 16 | ASIL-B | - | 3 | 3 | 1 | 3/0 | - | - | - | FlexTimer | 6 | 16 bit | 48 | 2 | 24 | 12 bit | 1 | 2 | 1 ch, 8 bit |  | 20 | JTAG, SWD | 2.7 to 5.5 | -40 to 105
FS32K146UAT0VLHT | LQFP 64 | 58 | M4F | 112 | 256 w ECC | 4 | 32 | 16 | ASIL-B | CSEc | 3 | 3 | 1 | 3/2 | 8 pin | - | - | FlexTimer | 6 | 16 bit | 48 | 2 | 24 | 12 bit | 1 | 2 | 1 ch, 8 bit |  | 20 | JTAG, SWD | 2.7 to 5.5 | -40 to 105
FS32K146UAT0VLLT | LQFP 100 | 89 | M4F | 112 | 256 w ECC | 4 | 32 | 16 | ASIL-B | CSEc | 3 | 3 | 1 | 3/2 | 8 pin | - | - | FlexTimer | 6 | 16 bit | 48 | 2 | 24 | 12 bit | 1 | 2 | 1 ch, 8 bit |  | 20 | JTAG, SWD | 2.7 to 5.5 | -40 to 105
FS32K146UAT0VLQT | LQFP 144 | 128 | M4F | 112 | 256 w ECC | 4 | 32 | 16 | ASIL-B | CSEc | 3 | 3 | 1 | 3/2 | 8 pin | - | - | FlexTimer | 6 | 16 bit | 48 | 2 | 24 | 12 bit | 1 | 2 | 1 ch, 8 bit |  | 20 | JTAG, SWD | 2.7 to 5.5 | -40 to 105
FS32K148HAT0MLQT | LQFP 144 | 128 | M4F | 80 | 256 w ECC | 4 | 32 | 16 | ASIL-B | CSEc | 3 | 3 | 2 | 3/3 | 8 pin | - | 1 | FlexTimer | 8 | 16 bit | 64 | 2 | 32 | 12 bit | 1 | 2 | 1 ch, 8 bit | SAI | 20 | JTAG, SWD, ETM | 2.7 to 5.5 | -40 to 125
FS32K148HAT0MLUT | LQFP 176 | 156 | M4F | 80 | 256 w ECC | 4 | 32 | 16 | ASIL-B | CSEc | 3 | 3 | 2 | 3/3 | 8 pin | - | 1 | FlexTimer | 8 | 16 bit | 64 | 2 | 32 | 12 bit | 1 | 2 | 1 ch, 8 bit | SAI | 20 | JTAG, SWD, ETM | 2.7 to 5.5 | -40 to 125
FS32K148HAT0VLQT | LQFP 144 | 128 | M4F | 80 | 256 w ECC | 4 | 32 | 16 | ASIL-B | CSEc | 3 | 3 | 2 | 3/3 | 8 pin | - | 1 | FlexTimer | 8 | 16 bit | 64 | 2 | 32 | 12 bit | 1 | 2 | 1 ch, 8 bit | SAI | 20 | JTAG, SWD, ETM | 2.7 to 5.5 | -40 to 105
FS32K148HET0MLQT | LQFP 144 | 128 | M4F | 80 | 256 w ECC | 4 | 32 | 16 | ASIL-B | - | 3 | 3 | 2 | 3/0 | - | 1 10/100 | 1 | FlexTimer | 8 | 16 bit | 64 | 2 | 32 | 12 bit | 1 | 2 | 1 ch, 8 bit | SAI | 20 | JTAG, SWD, ETM | 2.7 to 5.5 | -40 to 125
FS32K148HFT0MLQT | LQFP 144 | 128 | M4F | 80 | 256 w ECC | 4 | 32 | 16 | ASIL-B | - | 3 | 3 | 2 | 3/3 | 8 pin | - | 1 | FlexTimer | 8 | 16 bit | 64 | 2 | 32 | 12 bit | 1 | 2 | 1 ch, 8 bit | SAI | 20 | JTAG, SWD, ETM | 2.7 to 5.5 | -40 to 125
FS32K148HFT0MLUT | LQFP 176 | 156 | M4F | 80 | 256 w ECC | 4 | 32 | 16 | ASIL-B | - | 3 | 3 | 2 | 3/3 | 8 pin | - | 1 | FlexTimer | 8 | 16 bit | 64 | 2 | 32 | 12 bit | 1 | 2 | 1 ch, 8 bit | SAI | 20 | JTAG, SWD, ETM | 2.7 to 5.5 | -40 to 125
FS32K148HFT0VLQT | LQFP 144 | 128 | M4F | 80 | 256 w ECC | 4 | 32 | 16 | ASIL-B | - | 3 | 3 | 2 | 3/3 | 8 pin | - | 1 | FlexTimer | 8 | 16 bit | 64 | 2 | 32 | 12 bit | 1 | 2 | 1 ch, 8 bit | SAI | 20 | JTAG, SWD, ETM | 2.7 to 5.5 | -40 to 105
FS32K148UAT0VMHT | BGA 100 | 92 | M4F | 112 | 256 w ECC | 4 | 32 | 16 | ASIL-B | CSEc | 3 | 3 | 2 | 3/3 | 8 pin | - | 1 | FlexTimer | 8 | 16 bit | 64 | 2 | 32 | 12 bit | 1 | 2 | 1 ch, 8 bit | SAI | 20 | JTAG, SWD, ETM | 2.7 to 5.5 | -40 to 105
FS32K148UJT0VLQT | LQFP 144 | 128 | M4F | 112 | 256 w ECC | 4 | 32 | 16 | ASIL-B | CSEc | 3 | 3 | 2 | 3/3 | 8 pin | 1 10/100 | 1 | FlexTimer | 8 | 16 bit | 64 | 2 | 32 | 12 bit | 1 | 2 | 1 ch, 8 bit | SAI | 20 | JTAG, SWD, ETM | 2.7 to 5.5 | -40 to 105
FS32K148UJT0VLUT | LQFP 176 | 156 | M4F | 112 | 256 w ECC | 4 | 32 | 16 | ASIL-B | CSEc | 3 | 3 | 2 | 3/3 | 8 pin | 1 10/100 | 1 | FlexTimer | 8 | 16 bit | 64 | 2 | 32 | 12 bit | 1 | 2 | 1 ch, 8 bit | SAI | 20 | JTAG, SWD, ETM | 2.7 to 5.5 | -40 to 105
FS32K148UJT0VMHT | BGA 100 | 92 | M4F | 112 | 256 w ECC | 4 | 32 | 16 | ASIL-B | CSEc | 3 | 3 | 2 | 3/3 | 8 pin | 1 10/100 | 1 | FlexTimer | 8 | 16 bit | 64 | 2 | 32 | 12 bit | 1 | 2 | 1 ch, 8 bit | SAI | 20 | JTAG, SWD, ETM | 2.7 to 5.5 | -40 to 105
FS32K148UAT0VLQT | LQFP 144 | 128 | M4F | 112 | 256 w ECC | 4 | 32 | 16 | ASIL-B | CSEc | 3 | 3 | 2 | 3/3 | 8 pin | - | 1 | FlexTimer | 8 | 16 bit | 64 | 2 | 32 | 12 bit | 1 | 2 | 1 ch, 8 bit | SAI | 20 | JTAG, SWD, ETM | 2.7 to 5.5 | -40 to 105
Note on I1: Wenceslao Perez Chavez: No relevant