## MPS Products 智能二极管控制器 MPQ58xx
Part Number | Description | Status | MPS Inventory | 最小输入电压（V） | 最大输入电压（V） | Reverse Battery (V) | Shutdown Iq (uA) | Supply Iq (uA) | Forward Voltage Drop (mV) | 最大输出电流（A） | 导通电阻（Ω） | Controller / Integration | Gate Pull Up / Pull Down Capability (mA) | 等级 | 封装 | 特性
MPQ5852-AEC1 | 集成两个电压监控器的 36V 智能二极管控制器，符合 AEC-Q100 认证 | 预发布新品, MPSafe | N | 5 | 36 | -40 | 4 | 70 | 20 |  |  | 控制器 | 170 / 430 | 车规级 | QFN-13 (3x3) | Battery and Load Under-Voltage (UV)/Over-Voltage (OV) Monitoring, Battery Voltage Sensing, Cold Crank Down to 0V, Fault Reporting, MPSafeTM-Compatible with Functional Safety Supporting Document Available, Over-Temperature Warning, Rectifies AC Frequency Up to 100kHz
MPQ5816-AEC1 | 带反向保护的42V、9A、集成智能二极管，符合AEC-Q100认证 | 预发布新品, MPSafe | N | 3 | 42 | -40 | 1 | 75 |  | 9 | 0.01 | Integration | 110 / 2000 | 车规级 | QFN-21 (3x4) | Cold Crank Down to 0V, Fault Reporting, Independent Voltage Monitor and Under-Voltage Indicator, Input Voltage Monitor, Input Voltage Sensing, MPSafeTM-Compatible with Functional Safety Supporting Document Available, Rectifies AC Frequency Up to 100kHz, Selectable OV/UV Thresholds, Under-Voltage and Over-Voltage Indicator
MPQ5850-AEC1 | 带反向保护功能的36V智能二极管控制器，符合 AEC-Q100 认证 | 正在供货 | Y | 3 | 42 | -36 | 4 | 30 | 20 |  |  | 控制器 | 170 / 430 | 车规级 | TSOT23-8 | Battery Voltage Sensing, Cold Crank Down to 0V, Integrated Boost Converter, Integrated Charge Pump, Load UV Indication, Power Good or Fault Report