## Product Selector
Downloaded on:Mon Nov 18 02:39:40 UTC 2024
Note: The information on this document is subject to change without notice. See your updated recommendations for the below sections on:
Product Selector
Part Number | Buy Options | eCad Model | Marketing Description | Use Coupon | Status | Supply Voltage [min] (V) | Supply Voltage [max] (V) | Output Current (A) | Num. of Linear/LDO Regulators | Number of Buck Regulators | Number of LDO | Regulators-Buck Switching | Switching Frequency HV Buck (KHz) | Number of Channels | IQ (μA) | Battery Charger | CAN PHY | LIN PHY | Safety level | Voltage Monitoring | MCU Supported | Budgetary Price excluding tax(US$) | Device Function | Diagnostics | Interface and Input Control | Additional Features - Analog | AEC-Q100 Temperature Range | Ambient Operating Temperature (Min to Max) (℃) | Junction Temperature (Min to Max) (℃) | Package Type | Development Tools | Product Application
MFS2300BMBA0EP | MFS2300BMBA0EP | eCad Model | Safety SBC with Power Management, CAN and LIN | N | Active | 5.5 | 40 | 0.5 | 3 |  | 3 |  |  | 3 | 30, 40 | No battery charger | 1 |  | up to ASIL B | 1 | S32K1 | 1K @ US$2.10 | system basis chip | ABIST | I2C,SPI | AMUX, High-side drivers, I/Os, LDT, Wake-up inputs | grade 1 | -40 to 125 | -40 to 150 | HVQFN48 | KITFS23BUCKEVM, KITFS23LDOEVM, KITFS23SKTEVM | Body
MFS2300BMBA0EP | MFS2300BMBA0EPR2 | eCad Model | Safety SBC with Power Management, CAN and LIN | N | Active | 5.5 | 40 | 0.5 | 3 |  | 3 |  |  | 3 | 30, 40 | No battery charger | 1 |  | up to ASIL B | 1 | S32K1 | 1K @ US$2.10 | system basis chip | ABIST | I2C,SPI | AMUX, High-side drivers, I/Os, LDT, Wake-up inputs | grade 1 | -40 to 125 | -40 to 150 | HVQFN48 | KITFS23BUCKEVM, KITFS23LDOEVM, KITFS23SKTEVM | Body
MFS2303BMBA3EP | MFS2303BMBA3EP | eCad Model | Safety SBC with Power Management, CAN and LIN | Y | Active | 5.5 | 40 | 0.1 | 3 |  | 3 |  |  | 3 | 30, 40 | No battery charger | 1 | 1 | up to ASIL B | 1 | S32K1 | 1K @ US$2.60 | system basis chip | ABIST,FCCU,Watchdog | SPI | 2 I/Os, 2 Wake-up inputs, 4 High-side drivers, AMUX, LDT | grade 1 | -40 to 125 | -40 to 150 | HVQFN48 | KITFS23LDOEVM, KITFS23SKTEVM | Body and comfort, End nodes
MFS2303BMBA3EP | MFS2303BMBA3EPR2 | eCad Model | Safety SBC with Power Management, CAN and LIN | N | Active | 5.5 | 40 | 0.1 | 3 |  | 3 |  |  | 3 | 30, 40 | No battery charger | 1 | 1 | up to ASIL B | 1 | S32K1 | 1K @ US$2.60 | system basis chip | ABIST,FCCU,Watchdog | SPI | 2 I/Os, 2 Wake-up inputs, 4 High-side drivers, AMUX, LDT | grade 1 | -40 to 125 | -40 to 150 | HVQFN48 | KITFS23LDOEVM, KITFS23SKTEVM | Body and comfort, End nodes
MFS2320BMBA0EP | MFS2320BMBA0EP | eCad Model | Safety SBC with Power Management, CAN and LIN | N | Active | 5.5 | 40 | 0.7 | 2 | 1 | 2 | 1 HV buck output 3.3V to 5V | 450, 2200 | 3 | 20, 30 | No battery charger | 1 |  | up to ASIL B | 1 | S32K1, S32K3 | 1K @ US$2.35 | system basis chip | ABIST | I2C,SPI | AMUX, High-side drivers, I/Os, LDT, Wake-up inputs | grade 1 | -40 to 125 | -40 to 150 | HVQFN48 | KITFS23BUCKEVM, KITFS23LDOEVM, KITFS23SKTEVM | Body
MFS2320BMBA0EP | MFS2320BMBA0EPR2 | eCad Model | Safety SBC with Power Management, CAN and LIN | N | Active | 5.5 | 40 | 0.7 | 2 | 1 | 2 | 1 HV buck output 3.3V to 5V | 450, 2200 | 3 | 20, 30 | No battery charger | 1 |  | up to ASIL B | 1 | S32K1, S32K3 | 1K @ US$2.35 | system basis chip | ABIST | I2C,SPI | AMUX, High-side drivers, I/Os, LDT, Wake-up inputs | grade 1 | -40 to 125 | -40 to 150 | HVQFN48 | KITFS23BUCKEVM, KITFS23LDOEVM, KITFS23SKTEVM | Body
MFS2320BMBB1EP | MFS2320BMBB1EP | eCad Model | Safety SBC with Power Management and CAN | N | Active | 5.5 | 40 | 0.4 | 3 | 1 | 2 | 1 HV buck output 3.3V to 5V | 2200 | 3 | 20, 30 | No battery charger | 1 |  | up to ASIL B | 1 | Aurix TC2xx/TC3xx, RH850F1L, S32K1, S32K3, Traveo II series | 1K @ US$2.35 | system basis chip | ABIST,FCCU,Watchdog | SPI | 2 I/Os, 2 Wake-up inputs, 4 High-side drivers, AMUX | grade 1 | -40 to 125 | -40 to 150 | HVQFN48 | KITFS23BUCKEVM, KITFS23SKTEVM | Body and comfort, End nodes
MFS2320BMBB1EP | MFS2320BMBB1EPR2 | eCad Model | Safety SBC with Power Management and CAN | N | Active | 5.5 | 40 | 0.4 | 3 | 1 | 2 | 1 HV buck output 3.3V to 5V | 2200 | 3 | 20, 30 | No battery charger | 1 |  | up to ASIL B | 1 | Aurix TC2xx/TC3xx, RH850F1L, S32K1, S32K3, Traveo II series | 1K @ US$2.35 | system basis chip | ABIST,FCCU,Watchdog | SPI | 2 I/Os, 2 Wake-up inputs, 4 High-side drivers, AMUX | grade 1 | -40 to 125 | -40 to 150 | HVQFN48 | KITFS23BUCKEVM, KITFS23SKTEVM | Body and comfort, End nodes
MFS2323BMBA5EP | MFS2323BMBA5EP | eCad Model | Safety SBC with Power Management, CAN and LIN | Y | Active | 5.5 | 40 | 0.4 | 3 | 1 | 2 | 1 HV buck output 3.3V to 5V | 450 | 3 | 20, 30 | No battery charger | 1 | 1 | up to ASIL B | 1 | Aurix TC2xx/TC3xx, RH850F1L, S32K1, S32K3, Traveo II series | 1K @ US$2.86 | system basis chip | ABIST,FCCU,Watchdog | SPI | 2 I/Os, 2 Wake-up inputs, 4 High-side drivers, AMUX, LDT | grade 1 | -40 to 125 | -40 to 150 | HVQFN48 | KITFS23BUCKEVM, KITFS23SKTEVM | Body and comfort, End nodes
MFS2323BMBA5EP | MFS2323BMBA5EPR2 | eCad Model | Safety SBC with Power Management, CAN and LIN | N | Active | 5.5 | 40 | 0.4 | 3 | 1 | 2 | 1 HV buck output 3.3V to 5V | 450 | 3 | 20, 30 | No battery charger | 1 | 1 | up to ASIL B | 1 | Aurix TC2xx/TC3xx, RH850F1L, S32K1, S32K3, Traveo II series | 1K @ US$2.86 | system basis chip | ABIST,FCCU,Watchdog | SPI | 2 I/Os, 2 Wake-up inputs, 4 High-side drivers, AMUX, LDT | grade 1 | -40 to 125 | -40 to 150 | HVQFN48 | KITFS23BUCKEVM, KITFS23SKTEVM | Body and comfort, End nodes
© 2006-2024 NXP Semiconductors. All rights reserved.