## Product Selector
Downloaded on:Sun Dec 08 10:29:25 UTC 2024
Note: The information on this document is subject to change without notice. See your updated recommendations for the below sections on:
Product Selector
Part Number | Buy Options | eCad Model | Marketing Description | Use Coupon | Status | Package Type | AEC-Q100 Temperature Range | Product Application | ASIL Certification | Ambient Operating Temperature (Min to Max) (℃) | Device Function | Diagnostics | Num. of Linear/LDO Regulators | Number of Boost Regulators | Number of Buck Regulators | Protection | Output Current (A) | Sample Exception Availability | Supply Voltage [min] (V) | Supply Voltage [max] (V) | Additional Features - Security | Additional Features - Analog
MC33FS8510A2ES | MC33FS8510A2ES | eCad Model | Safety power management IC, QFN56 | N | Active | HVQFN56 | grade 1 | Domain controller | up to ASIL A, up to ASIL D | -40 to 125 | SMPS, linear regulators, safety power supply | I2C,SPI | 2,output 1.1V to 5V | 1 | 3 | current limit, overtemperature, overvoltage, undervoltage | 10 | Y | 2.7 | 60 | 1x Fail-safe output, 2 additional UV/OV inputs, Vcore UV/OV monitorings, Vddio UV/OV monitorings, simple Watchdog | AMUX, Frequency Tuning, Sync
MC33FS8510A2ES | MC33FS8510A2ESR2 | eCad Model | Safety power management IC, QFN56 | N | Active | HVQFN56 | grade 1 | Domain controller | up to ASIL A, up to ASIL D | -40 to 125 | SMPS, linear regulators, safety power supply | I2C,SPI | 2,output 1.1V to 5V | 1 | 3 | current limit, overtemperature, overvoltage, undervoltage | 10 | Y | 2.7 | 60 | 1x Fail-safe output, 2 additional UV/OV inputs, Vcore UV/OV monitorings, Vddio UV/OV monitorings, simple Watchdog | AMUX, Frequency Tuning, Sync
MC33FS8510D3ES | MC33FS8510D3ES | eCad Model | Safety power management IC, QFN56 | N | Active | HVQFN56 | grade 1 | Battery monitoring system | up to ASIL A, up to ASIL D | -40 to 125 | SMPS, linear regulators, safety power supply | I2C,SPI | 2,output 1.1V to 5V | 1 | 3 | current limit, overtemperature, overvoltage, undervoltage | 10 | Y | 2.7 | 60 | 1x Fail-safe output, 2 additional UV/OV inputs, Vcore UV/OV monitorings, Vddio UV/OV monitorings, simple Watchdog | AMUX, Frequency Tuning, Sync
MC33FS8510D3ES | MC33FS8510D3ESR2 | eCad Model | Safety power management IC, QFN56 | N | Active | HVQFN56 | grade 1 | Battery monitoring system | up to ASIL A, up to ASIL D | -40 to 125 | SMPS, linear regulators, safety power supply | I2C,SPI | 2,output 1.1V to 5V | 1 | 3 | current limit, overtemperature, overvoltage, undervoltage | 10 | Y | 2.7 | 60 | 1x Fail-safe output, 2 additional UV/OV inputs, Vcore UV/OV monitorings, Vddio UV/OV monitorings, simple Watchdog | AMUX, Frequency Tuning, Sync
MC33FS8530A0ES | MC33FS8530A0ES | eCad Model | Safety power management IC, QFN56 | N | Active | HVQFN56 | grade 1 | Superset covering FS8530 configurations | up to ASIL A, up to ASIL D | -40 to 125 | SMPS, linear regulators, safety power supply | I2C,SPI | 2,output 1.1V to 5V | 1 | 4 | current limit, overtemperature, overvoltage, undervoltage | 10 | Y | 2.7 | 60 | 1x Fail-safe output, 2 additional UV/OV inputs, Vcore UV/OV monitorings, Vddio UV/OV monitorings, simple Watchdog | AMUX, Frequency Tuning, Sync
MC33FS8530A0ES | MC33FS8530A0ESR2 | eCad Model | Safety power management IC, QFN56 | N | Active | HVQFN56 | grade 1 | Superset covering FS8530 configurations | up to ASIL A, up to ASIL D | -40 to 125 | SMPS, linear regulators, safety power supply | I2C,SPI | 2,output 1.1V to 5V | 1 | 4 | current limit, overtemperature, overvoltage, undervoltage | 10 | Y | 2.7 | 60 | 1x Fail-safe output, 2 additional UV/OV inputs, Vcore UV/OV monitorings, Vddio UV/OV monitorings, simple Watchdog | AMUX, Frequency Tuning, Sync
MC33FS8530A1ES | MC33FS8530A1ES | eCad Model | Safety power management IC, QFN56 | N | Active | HVQFN56 | grade 1 | Camera | up to ASIL A, up to ASIL D | -40 to 125 | SMPS, linear regulators, safety power supply | I2C,SPI | 2,output 1.1V to 5V | 1 | 4 | current limit, overtemperature, overvoltage, undervoltage | 10 | Y | 2.7 | 60 | 1x Fail-safe output, 2 additional UV/OV inputs, Vcore UV/OV monitorings, Vddio UV/OV monitorings, simple Watchdog | AMUX, Frequency Tuning, Sync
MC33FS8530A1ES | MC33FS8530A1ESR2 | eCad Model | Safety power management IC, QFN56 | N | Active | HVQFN56 | grade 1 | Camera | up to ASIL A, up to ASIL D | -40 to 125 | SMPS, linear regulators, safety power supply | I2C,SPI | 2,output 1.1V to 5V | 1 | 4 | current limit, overtemperature, overvoltage, undervoltage | 10 | Y | 2.7 | 60 | 1x Fail-safe output, 2 additional UV/OV inputs, Vcore UV/OV monitorings, Vddio UV/OV monitorings, simple Watchdog | AMUX, Frequency Tuning, Sync
MC33FS8530A4ES | MC33FS8530A4ES | eCad Model | Safety power management IC, QFN56 | N | Active | HVQFN56 | grade 1 | Imaging radar with NXP S32R MCU | up to ASIL A, up to ASIL D | -40 to 125 | SMPS, linear regulators, safety power supply | I2C,SPI | 2,output 1.1V to 5V | 1 | 4 | current limit, overtemperature, overvoltage, undervoltage | 10 | Y | 2.7 | 60 | 1x Fail-safe output, 2 additional UV/OV inputs, Vcore UV/OV monitorings, Vddio UV/OV monitorings, simple Watchdog | AMUX, Frequency Tuning, Sync
MC33FS8530A4ES | MC33FS8530A4ESR2 | eCad Model | Safety power management IC, QFN56 | N | Active | HVQFN56 | grade 1 | Imaging radar with NXP S32R MCU | up to ASIL A, up to ASIL D | -40 to 125 | SMPS, linear regulators, safety power supply | I2C,SPI | 2,output 1.1V to 5V | 1 | 4 | current limit, overtemperature, overvoltage, undervoltage | 10 | Y | 2.7 | 60 | 1x Fail-safe output, 2 additional UV/OV inputs, Vcore UV/OV monitorings, Vddio UV/OV monitorings, simple Watchdog | AMUX, Frequency Tuning, Sync
MC33FS8510A3ES | MC33FS8510A3ES | eCad Model | Safety power management IC, QFN56 | N | End of Life | HVQFN56 | grade 1 | Battery monitoring system | up to ASIL A, up to ASIL D | -40 to 125 | SMPS, linear regulators, safety power supply | I2C,SPI | 2,output 1.1V to 5V | 1 | 4 | current limit, overtemperature, overvoltage, undervoltage | 10 | Y | 2.7 | 60 | 1x Fail-safe output, 2 additional UV/OV inputs, Vcore UV/OV monitorings, Vddio UV/OV monitorings, simple Watchdog | AMUX, Frequency Tuning, Sync
MC33FS8510A3ES | MC33FS8510A3ESR2 | eCad Model | Safety power management IC, QFN56 | N | End of Life | HVQFN56 | grade 1 | Battery monitoring system | up to ASIL A, up to ASIL D | -40 to 125 | SMPS, linear regulators, safety power supply | I2C,SPI | 2,output 1.1V to 5V | 1 | 4 | current limit, overtemperature, overvoltage, undervoltage | 10 | Y | 2.7 | 60 | 1x Fail-safe output, 2 additional UV/OV inputs, Vcore UV/OV monitorings, Vddio UV/OV monitorings, simple Watchdog | AMUX, Frequency Tuning, Sync
© 2006-2024 NXP Semiconductors. All rights reserved.