## MPS Products 电池管理系统：监控和保护芯片 202
Part Number | Description | Status | MPS Inventory | Number of Series Cells (min) | Number of Series Cells (max) | Max Pack Voltage | Min Pack Voltage | Hide Side or Low Driver | Coulomb Counting | Self-Diagnosis | Cell Voltage Accuracy at -20C to 60C | Cell Voltage Accuracy at Room Temp | 通讯接口 | Protection | 特性 | 封装
MP2795 | 带库仑计数功能的 7 节至 16 节高精度电池监控器和保护器 | 预发布新品 | N | 7 | 16 | 86 | 18 | 高端 | 是 | 是 | ±10mV | ±5mV | CRC, I2C/SPI | Charge/Discharge Over-Current Protection, Charge/Discharge Short-Circuit Protection, Cell Under/Over-Voltage Protection, Pack Under/Over-Voltage Protection, Cell Low/High-Temperature Protection, Die High-Temperature Protection | 3 Low-Voltage GPIO, Charger Detection, DSG Soft Start, Load Detection, Lockable MTP for Protection Threshold, Open-Wire Detection, Persistent Dead Battery Flag, Watchdog | TQFP-48 (7x7)
MP2793 | 具有库仑计数功能的 4 节至 16 节高精度电池监控器和保护器 | 预发布新品 | N | 4 | 16 | 86 | 10 | 高端 | 是 | 是 | ±7.5mV | ±5mV | CRC, I2C/SPI | Charge/Discharge Over-Current Protection, Charge/Discharge Short-Circuit Protection, Cell Under/Over-Voltage Protection, Pack Under/Over-Voltage Protection, Cell Low/High-Temperature Protection, Die High-Temperature Protection | 3 Low-Voltage GPIO, Charger Detection, DSG Soft Start, High-Voltage GPIO, Interrupt Alert, Load Detection, Lockable MTP for Protection Threshold, Open-Wire Detection, Persistent Dead Battery Flag, Synchronous Cell Voltage and Current Measurement, Watchdog | TQFP-48 (7x7)
MP2787 | 具有库仑计数功能的 7 节至 16 节高精度电池监控器 | 正在供货 | Y | 7 | 16 | 86 | 18 |  | 是 | 否 | ±7.5mV | ±5mV | CRC, I2C/SPI |  | 3 Low-Voltage GPIO, Interrupt Alert, Open-Wire Detection, Persistent Dead Battery Flag, Synchronous Cell Voltage and Current Measurement, Watchdog | TQFP-48 (7x7)
MP2791 | 具有库仑计数功能的 7节 至 14节高精度电池监控器和保护器 | 正在供货 | Y | 7 | 14 | 75 | 18 | 高端 | 是 | 是 | ±7.5mV | ±5mV | CRC, I2C/SPI | Charge/Discharge Over-Current Protection, Charge/Discharge Short-Circuit Protection, Cell Under/Over-Voltage Protection, Pack Under/Over-Voltage Protection, Cell Low/High-Temperature Protection, Die High-Temperature Protection | 3 Low-Voltage GPIO, Charger Detection, DSG Soft Start, High-Voltage GPIO, Interrupt Alert, Load Detection, Lockable MTP for Protection Threshold, Open-Wire Detection, Persistent Dead Battery Flag, Synchronous Cell Voltage and Current Measurement, Watchdog | TQFP-48 (7x7)
MP2796 | 7至 16节电池监控器和保护器 | 正在供货 | Y | 7 | 16 | 86 | 18 | 高端 | 否 | 否 | ±12.5mV | ±10mV | CRC, I2C/SPI | Charge/Discharge Over-Current Protection, Charge/Discharge Short-Circuit Protection, Cell Under/Over-Voltage Protection, Pack Under/Over-Voltage Protection, Cell Low/High-Temperature Protection, Die High-Temperature Protection | 3 Low-Voltage GPIO, DSG Soft Start, Interrupt Alert, Lockable MTP for Protection Threshold, Open-Wire Detection, Persistent Dead Battery Flag, Watchdog | TQFP-48 (7x7)
MP2797 | 具有库仑计数功能的 7节 至 16 节高精度电池监控器和保护器 | 正在供货 | Y | 7 | 16 | 86 | 18 | 高端 | 是 | 是 | ±7.5mV | ±5mV | CRC, I2C/SPI | Charge/Discharge Over-Current Protection, Charge/Discharge Short-Circuit Protection, Cell Under/Over-Voltage Protection, Pack Under/Over-Voltage Protection, Cell Low/High-Temperature Protection, Die High-Temperature Protection | 3 Low-Voltage GPIO, Charger Detection, DSG Soft Start, High-Voltage GPIO, Interrupt Alert, Load Detection, Lockable MTP for Protection Threshold, Open-Wire Detection, Persistent Dead Battery Flag, Synchronous Cell Voltage and Current Measurement, Watchdog | TQFP-48 (7x7)
MP2790 | 具有库仑计数功能的 4节至 10 节高精度电池监控器和保护器 | 正在供货 | Y | 4 | 10 | 47 | 10 | 高端 | 是 | 是 | ±7.5mV | ±5mV | CRC, I2C/SPI | Charge/Discharge Over-Current Protection, Charge/Discharge Short-Circuit Protection, Cell Under/Over-Voltage Protection, Pack Under/Over-Voltage Protection, Cell Low/High-Temperature Protection, Die High-Temperature Protection | 3 Low-Voltage GPIO, Charger Detection, DSG Soft Start, High-Voltage GPIO, Interrupt Alert, Load Detection, Lockable MTP for Protection Threshold, Open-Wire Detection, Persistent Dead Battery Flag, Synchronous Cell Voltage and Current Measurement, Watchdog | TQFP-48 (7x7)