## Products
Selection guides for: Low VCEsat (BISS) transistors single NPN
Open interactive selection guide for Low VCEsat (BISS) transistors single NPN
Generated on: 07-11-2019 |  | Please note that the excel sheet shows all the available columns.
Type number | Package version | Package name | Size (mm) | transistor polarity | Ptot [max] (mW) | VCEO [max] (V) | IC [max] (A) | ICM [max] (A) | hFE [min] | hFE [typ] | fT [min] (MHz) | fT [typ] (MHz) | RCEsat [typ] (mΩ) | RCEsat [max] (mΩ) | VCEsat [max] (mV)
2PD2150 | SOT89 | SOT89 | 4.5 x 2.5 x 1.5 | NPN | 2000 | 20 | 3 | 5 | 180 |  |  | 220 |  |  | 500
PBSS4130QA | SOT1215 | DFN1010D-3 | 1.1 x 1 x 0.37 | NPN | 1000 | 30 | 1 | 1.5 | 250 | 430 | 130 | 190 | 175 | 235 | 245
PBSS4160QA | SOT1215 | DFN1010D-3 | 1.1 x 1 x 0.37 | NPN | 1000 | 60 | 1 | 1.5 | 230 | 400 | 120 | 180 | 170 | 235 | 245
PBSS4230QA | SOT1215 | DFN1010D-3 | 1.1 x 1 x 0.37 | NPN | 1000 | 30 | 2 | 3 | 250 | 430 | 130 | 190 | 135 | 180 | 360
PBSS4260QA | SOT1215 | DFN1010D-3 | 1.1 x 1 x 0.37 | NPN | 1000 | 60 | 2 | 3 | 235 | 400 | 120 | 180 | 130 | 180 | 370
PBSS301ND | SOT457 | SC-74; TSOP6 | 2.9 x 1.5 x 1 | NPN | 2500 | 20 | 4 | 15 | 300 | 450 |  | 100 | 50 | 70 | 420
PBSS301NX | SOT89 | SOT89 | 4.5 x 2.5 x 1.5 | NPN | 2100 | 12 | 5.3 | 10.6 | 300 | 530 |  | 140 | 28; 32 | 40; 48 | 200
PBSS301NZ | SOT223 | SC-73 | 6.5 x 3.5 x 1.65 | NPN | 2000 | 12 | 5.8 | 11.6 | 300 | 530 |  | 140 | 30; 35 | 43; 52 | 235
PBSS302ND | SOT457 | SC-74; TSOP6 | 2.9 x 1.5 x 1 | NPN | 2500 | 40 | 4 | 15 | 300 | 500 |  | 150 |  |  | 450
PBSS302NX | SOT89 | SOT89 | 4.5 x 2.5 x 1.5 | NPN | 2100 | 20 | 5.3 | 10.6 | 300 | 570 |  | 140 |  |  | 220
PBSS302NZ | SOT223 | SC-73 | 6.5 x 3.5 x 1.65 | NPN | 2000 | 20 | 5.8 | 11.6 | 300 | 570 |  | 140 |  |  | 250
PBSS303ND | SOT457 | SC-74; TSOP6 | 2.9 x 1.5 x 1 | NPN | 2500 | 60 | 1 | 6 | 345 | 570 |  | 140 | 68 | 90 | 515
PBSS303NX | SOT89 | SOT89 | 4.5 x 2.5 x 1.5 | NPN | 2100 | 30 | 5.1 | 10.2 | 300 | 480 |  | 130 |  |  | 250
PBSS303NZ | SOT223 | SC-73 | 6.5 x 3.5 x 1.65 | NPN | 2000 | 30 | 5.5 | 11 | 300 | 480 |  | 130 |  |  | 265
PBSS304ND | SOT457 | SC-74; TSOP6 | 2.9 x 1.5 x 1 | NPN | 2500 | 80 | 1 | 6 | 240 | 360 |  | 140 | 68 | 88 | 505
PBSS304NX | SOT89 | SOT89 | 4.5 x 2.5 x 1.5 | NPN | 2100 | 60 | 4.7 | 9.4 | 300 | 520 |  | 130 | 37; 48 | 53; 73 | 290
PBSS304NZ | SOT223 | SC-73 | 6.5 x 3.5 x 1.65 | NPN | 2000 | 60 | 5.2 | 10.4 | 300 | 520 |  | 130 | 39; 51 | 55; 76 | 305
PBSS305ND | SOT457 | SC-74; TSOP6 | 2.9 x 1.5 x 1 | NPN | 2500 | 100 | 1 | 4 | 170 | 275 |  | 140 | 73 | 95 | 360
PBSS305NX | SOT89 | SOT89 | 4.5 x 2.5 x 1.5 | NPN | 2100 | 80 | 4.6 | 9.2 | 300 | 470 |  | 110 | 38; 53 | 53; 80 | 320
PBSS305NZ | SOT223 | SC-73 | 6.5 x 3.5 x 1.65 | NPN | 2000 | 80 | 5.1 | 10.2 | 300 | 470 |  | 110 | 40; 56 | 56; 85 | 340
PBSS306NX | SOT89 | SOT89 | 4.5 x 2.5 x 1.5 | NPN | 2100 | 100 | 4.5 | 9 | 200 | 330 |  | 110 | 40 | 56 | 245
PBSS306NZ | SOT223 | SC-73 | 6.5 x 3.5 x 1.65 | NPN | 2000 | 100 | 5.1 | 10.2 | 200 | 330 |  | 110 | 43 | 60 | 300
PBSS2515M | SOT883 | DFN1006-3 | 1.0 x 0.6 x 0.48 | NPN | 430 | 15 | 0.5 | 1 | 200 |  | 250 | 420 | 360 | 500 | 250
PBSS2515MB | SOT883B | DFN1006B-3 | 1.0 x 0.6 x 0.37 | NPN | 590 | 15 | 0.5 | 1 | 200 |  | 250 | 420 | 360 | 500 | 250
PBSS2540M | SOT883 | DFN1006-3 | 1.0 x 0.6 x 0.48 | NPN | 430 | 40 | 0.5 | 1 | 200 |  | 250 | 450 |  |  | 250
PBSS2540MB | SOT883B | DFN1006B-3 | 1.0 x 0.6 x 0.37 | NPN | 590 | 40 | 0.5 | 1 | 200 |  | 250 | 450 |  |  | 250
PBSS4021NT | SOT23 | SOT23 | 2.9 x 1.3 x 1 | NPN | 1100 | 20 | 4.3 | 8 | 300 | 550 |  | 165 | 36 | 55 | 265
PBSS4021NX | SOT89 | SOT89 | 4.5 x 2.5 x 1.5 | NPN | 2500 | 20 | 7 | 15 | 300 | 550 |  | 115 | 19 | 28 | 210
PBSS4021NZ | SOT223 | SC-73 | 6.5 x 3.5 x 1.65 | NPN | 2600 | 20 | 8 | 20 | 300 | 550 |  | 95 | 14 | 20 | 170
PBSS4032ND | SOT457 | SC-74; TSOP6 | 2.9 x 1.5 x 1 | NPN | 1000 | 30 | 3.5 | 6 | 300 | 500 |  | 135 | 50 | 75 | 300
PBSS4032NT | SOT23 | SOT23 | 2.9 x 1.3 x 1 | NPN | 1100 | 30 | 2.6 | 5 | 300 | 500 |  | 180 | 76 | 105 | 320
PBSS4032NX | SOT89 | SOT89 | 4.5 x 2.5 x 1.5 | NPN | 2500 | 30 | 4.7 | 10 | 300 | 500 |  | 145 | 45 | 62.5 | 375
PBSS4032NZ | SOT223 | SC-73 | 6.5 x 3.5 x 1.65 | NPN | 2000 | 30 | 4.9 | 10 | 300 | 500 |  | 145 | 45 | 62.5 | 375
PBSS4041NT | SOT23 | SOT23 | 2.9 x 1.3 x 1 | NPN | 1100 | 60 | 3.8 | 8 | 300 | 500 |  | 175 | 46 | 66 | 300
PBSS4041NX | SOT89 | SOT89 | 4.5 x 2.5 x 1.5 | NPN | 2500 | 60 | 6.2 | 15 | 300 | 500 |  | 130 | 25 | 35 | 320
PBSS4041NZ | SOT223 | SC-73 | 6.5 x 3.5 x 1.65
PBSS4120T | SOT23 | SOT23 | 2.9 x 1.3 x 1 | NPN | 480 | 20 | 1 | 3 | 350 | 470 | 100 |  |  | 220 | 250
PBSS4130T | SOT23 | SOT23 | 2.9 x 1.3 x 1 | NPN | 480 | 30 | 1 | 3 | 350 | 470 | 100 |  |  | 240 | 270
PBSS4140T | SOT23 | SOT23 | 2.9 x 1.3 x 1 | NPN | 450 | 40 | 1 | 2 | 300 |  | 150 |  | 260 | 500 | 500
PBSS4140U | SOT323 | SC-70 | 2 x 1.25 x 0.95 | NPN | 350 | 40 | 1 | 2 | 300 |  | 150 |  | 260 | 500 | 500
PBSS4160T | SOT23 | SOT23 | 2.9 x 1.3 x 1 | NPN | 1250 | 60 | 0.9 | 2 | 250 | 400 | 150 | 220 | 200 | 250 | 250
PBSS4160U | SOT323 | SC-70 | 2 x 1.25 x 0.95 | NPN | 415 | 60 | 0.75 | 2 | 250 | 500 | 150 | 220 | 230 | 280 | 280
PBSS4160V | SOT666 | SOT666 | 1.6 x 1.2 x 0.55 | NPN | 500 | 60 | 0.9 | 2 | 250 | 400 | 150 | 220 | 200 | 250 | 250
PBSS4160X | SOT89 | SOT89 | 4.5 x 2.5 x 1.5 | NPN | 1350 | 60 | 1 | 2 | 170 |  |  | 180 |  |  | 200
PBSS4220V | SOT666 | SOT666 | 1.6 x 1.2 x 0.55 | NPN | 900 | 20 | 2 | 4 | 220 | 480 |  | 210 | 140 | 175 | 355
PBSS4230T | SOT23 | SOT23 | 2.9 x 1.3 x 1 | NPN | 480 | 30 | 2 | 3 | 350 | 470 | 100 | 230 |  |  | 320
PBSS4240T | SOT23 | SOT23 | 2.9 x 1.3 x 1 | NPN | 480 | 40 | 2 | 3 | 350 | 470 | 100 | 230 | 140 | 200 | 320
PBSS4240V | SOT666 | SOT666 | 1.6 x 1.2 x 0.55 | NPN | 1200 | 40 | 2 | 3 | 300 |  | 150 |  | 150 | 190 | 400
PBSS4240X | SOT89 | SOT89 | 4.5 x 2.5 x 1.5 | NPN | 1350 | 40 | 2 | 3 | 300 |  | 150 |  |  |  | 510
PBSS4240Y | SOT363 | TSSOP6 | 2.1 x 1.25 x 0.95 | NPN | 430 | 40 | 2 | 3 | 350 | 470 | 100 | 230 | 140 | 200 | 320
PBSS4240Z | SOT223 | SC-73 | 6.5 x 3.5 x 1.65 | NPN | 1350 | 40 | 2 | 3 | 300 |  | 150 |  |  | 275 | 550
PBSS4250X | SOT89 | SOT89 | 4.5 x 2.5 x 1.5 | NPN | 1000 | 50 | 2 | 5 | 300 |  | 100 |  |  | 160 | 380
PBSS4320T | SOT23 | SOT23 | 2.9 x 1.3 x 1 | NPN | 1200 | 20 | 2 | 5 | 220 |  | 100 |  | 80 | 105 | 310
PBSS4320X | SOT89 | SOT89 | 4.5 x 2.5 x 1.5 | NPN | 1600 | 20 | 3 | 5 | 220 |  | 100 |  |  |  | 310
PBSS4330PA | SOT1061 | DFN2020-3 | 2 x 2 x 0.65 | NPN | 2100 | 30 | 3 | 5 | 300 | 465 | 100 | 210 | 75 | 100 | 300
PBSS4330PAS | SOT1061D | DFN2020D-3 | 2 x 2 x 0.65 | NPN | 2500 | 30 | 3 | 5 | 300 | 465 | 100 | 210 | 75 | 100 | 300
PBSS4330X | SOT89 | SOT89 | 4.5 x 2.5 x 1.5 | NPN | 1600 | 30 | 3 | 5 | 300 |  | 100 |  | 80 | 100 | 300
PBSS4350D | SOT457 | SC-74; TSOP6 | 2.9 x 1.5 x 1 | NPN | 750 | 50 | 3 | 5 | 200 |  | 100 |  | 110 | 145 | 290
PBSS4350T | SOT23 | SOT23 | 2.9 x 1.3 x 1 | NPN | 1200 | 50 | 2 | 5 | 300 |  | 100 |  |  |  | 370
PBSS4350X | SOT89 | SOT89 | 4.5 x 2.5 x 1.5 | NPN | 1600 | 50 | 3 | 5 | 300 |  | 100 |  |  |  | 370
PBSS4350Z | SOT223 | SC-73 | 6.5 x 3.5 x 1.65 | NPN | 2000 | 50 | 3 | 5 | 200 |  | 100 |  |  |  | 290
PBSS4360PAS | SOT1061D | DFN2020D-3 | 2 x 2 x 0.65 | NPN | 2500 | 60 | 3 | 6 | 200 | 380 | 75 | 160 |  |  | 325
PBSS4360X | SOT89 | SOT89 | 4.5 x 2.5 x 1.5 | NPN | 1350 | 60 | 3 | 6 | 200 |  | 75 | 145 |  |  | 400
PBSS4360Z | SOT223 | SC-73 | 6.5 x 3.5 x 1.65 | NPN | 2000 | 60 | 3 | 6 | 200 |  | 75 | 145 |  | 140 | 400
PBSS4420D | SOT457 | SC-74; TSOP6 | 2.9 x 1.5 x 1 | NPN | 2500 | 20 | 4 | 15 | 300 | 450 |  | 100 |  |  | 420
PBSS4440D | SOT457 | SC-74; TSOP6 | 2.9 x 1.5 x 1 | NPN | 2500 | 40 | 4 | 15 | 300 |  |  | 150 |  |  | 450
PBSS4480X | SOT89 | SOT89 | 4.5 x 2.5 x 1.5 | NPN | 2500 | 80 | 4 | 10 | 250 | 400 | 120 | 150 |  |  | 270
PBSS4520X | SOT89 | SOT89 | 4.5 x 2.5 x 1.5 | NPN | 2500 | 20 | 5 | 10 | 300 | 450 | 100 | 125 |  |  | 220
PBSS4540X | SOT89 | SOT89 | 4.5 x 2.5 x 1.5 | NPN | 2500 | 40 | 4 | 10 | 300 |  | 70 |  | 40 | 71 | 355
PBSS4540Z | SOT223 | SC-73 | 6.5 x 3.5 x 1.65 | NPN | 2000 | 40 | 5 | 10 | 300 | 500 | 70 | 130 |  |  | 355
PBSS4560PA | SOT1061 | DFN2020-3 | 2 x 2 x 0.65 | NPN | 2100 | 60 | 6 | 7 | 280 | 440 | 90 | 150 | 34 | 48 | 290
PBSS4580PA | SOT1061 | DFN2020-3 | 2 x 2 x 0.65 | NPN | 2100 | 80 | 5.6 | 7 | 270 | 425 | 95 | 155 | 40 | 57 | 360
PBSS4612PA | SOT1061 | DFN2020-3 | 2 x 2 x 0.65 | NPN | 2100 | 12 | 6 | 7 | 280 | 440 | 50 | 80 | 33 | 46 | 275
PBSS4620PA | SOT1061 | DFN2020-3 | 2 x 2 x 0.65 | NPN | 2100 | 20 | 6 | 7 | 280 | 440 | 50 | 80 |  |  | 275
PBSS4630PA | SOT1061 | DFN2020-3 | 2 x 2 x 0.65
PBSS8110D | SOT457 | SC-74; TSOP6 | 2.9 x 1.5 x 1 | NPN | 700 | 100 | 1 | 3 | 150 |  | 100 |  | 160 | 200 | 200
PBSS8110T | SOT23 | SOT23 | 2.9 x 1.3 x 1 | NPN | 480 | 100 | 1 | 3 | 150 |  | 100 |  | 165 | 200 | 200
PBSS8110X | SOT89 | SOT89 | 4.5 x 2.5 x 1.5 | NPN | 2000 | 100 | 1 | 3 | 150 |  | 100 |  | 165 | 200 | 200
PBSS8110Y | SOT363 | TSSOP6 | 2.1 x 1.25 x 0.95 | NPN | 625 | 100 | 1 | 3 | 150 |  | 100 |  | 160 | 200 | 200
PBSS8110Z | SOT223 | SC-73 | 6.5 x 3.5 x 1.65 | NPN | 1400 | 100 | 1 | 3 | 150 |  | 100 |  | 160 | 200 | 200
PBSS8510PA | SOT1061 | DFN2020-3 | 2 x 2 x 0.65 | NPN | 2100 | 100 | 5.2 | 6 | 180 | 285 | 95 | 150 | 48 | 65 | 340
PMMT491A | SOT23 | SOT23 | 2.9 x 1.3 x 1 | NPN | 250 | 40 | 1 | 2 | 300 |  | 150 |  | 230 |  | 500