## Products
Selection guides for: Buffers / drivers / transceivers
Open interactive selection guide for Buffers / drivers / transceivers
Generated on: 05-11-2019 |  | Please note that the excel sheet shows all the available columns.
Type number | Product status | Family | Description | VCC (V) | Logic switching levels | Output drive capability (mA) | tpd (ns) | fmax (MHz) | No of bits | Power dissipation considerations | Tamb (°C) | Rth(j-a) (K/W) | Ψth(j-top) (K/W) | Rth(j-c) (K/W) | No of pins | Package name | Package version | Function
74ABT16245BDGG-Q100 | Production | ABT | 16-bit transceiver (3-state) | 4.5 - 5.5 | TTL | -32/+64 | 2.3 | 150 | 16 | medium | -40~85 | 104 | 23 | 33 | 48 | TSSOP48 | SOT362-1 | Transceivers
74AHC1G07GV-Q100 | Production | AHC(T) | Single buffer; open-drain | 2.0 - 5.5 | CMOS | 8 | 4.2 | 60 | 1 | low | -40~125 | 274 | 66.1 | 172 | 5 | TSOP5 | SOT753 | Buffers/inverters/drivers
74AHC1G07GW-Q100 | Production | AHC(T) | Single buffer; open-drain | 2.0 - 5.5 | CMOS | 8 | 4.2 | 60 | 1 | low | -40~125 | 414 | 26.2 | 280 | 5 | TSSOP5 | SOT353-1 | Buffers/inverters/drivers
74AHC1GU04GV-Q100 | Production | AHC(T) | Single inverter; unbuffered | 2.0 - 5.5 | CMOS | ± 8 | 2.6 | 60 | 1 | low | -40~125 | 282 | 70.5 | 177 | 5 | TSOP5 | SOT753 | Buffers/inverters/drivers
74AHC1GU04GW-Q100 | Production | AHC(T) | Single inverter; unbuffered | 2.0 - 5.5 | CMOS | ± 8 | 2.6 | 60 | 1 | low | -40~125 | 414 | 26.2 | 280 | 5 | TSSOP5 | SOT353-1 | Buffers/inverters/drivers
74AHC3GU04DC-Q100 | Production | AHC(T) | Triple inverter; unbuffered | 2.0 - 5.5 | CMOS | ± 8 | 2.5 | 60 | 3 | low | -40~125 | 204 | 34.9 | 114 | 8 | VSSOP8 | SOT765-1 | Buffers/inverters/drivers
74AHC3GU04DP-Q100 | Production | AHC(T) | Triple inverter; unbuffered | 2.0 - 5.5 | CMOS | ± 8 | 2.5 | 60 | 3 | low | -40~125 | 216 | 20.4 | 105 | 8 | TSSOP8 | SOT505-2 | Buffers/inverters/drivers
74AHC1G04GV-Q100 | Production | AHC(T) | Single inverter | 2.0 - 5.5 | CMOS | ± 8 | 3.1 | 60 | 1 | low | -40~125 | 282 | 70.5 | 177 | 5 | TSOP5 | SOT753 | Buffers/inverters/drivers
74AHC1G04GW-Q100 | Production | AHC(T) | Single inverter | 2.0 - 5.5 | CMOS | ± 8 | 3.1 | 60 | 1 | low | -40~125 | 414 | 26.2 | 280 | 5 | TSSOP5 | SOT353-1 | Buffers/inverters/drivers
74AHCT1G04GV-Q100 | Production | AHC(T) | Single inverter; TTL enabled | 4.5 - 5.5 | TTL | ± 8 | 3.4 | 60 | 1 | low | -40~125 | 282 | 70.5 | 177 | 5 | TSOP5 | SOT753 | Buffers/inverters/drivers
74AHCT1G04GW-Q100 | Production | AHC(T) | Single inverter; TTL enabled | 4.5 - 5.5 | TTL | ± 8 | 3.4 | 60 | 1 | low | -40~125 | 414 | 26.2 | 280 | 5 | TSSOP5 | SOT353-1 | Buffers/inverters/drivers
74AHC1G14GV-Q100 | Production | AHC(T) | Single inverter Schmitt-trigger | 2.0 - 5.5 | CMOS | ± 8 | 3.2 | 60 | 1 | low | -40~125 | 282 | 70.5 | 177 | 5 | TSOP5 | SOT753 | Schmitt-triggers
74AHC1G14GW-Q100 | Production | AHC(T) | Single inverter Schmitt-trigger | 2.0 - 5.5 | CMOS | ± 8 | 3.2 | 60 | 1 | low | -40~125 | 414 | 26.2 | 280 | 5 | TSSOP5 | SOT353-1 | Schmitt-triggers
74AHCT1G14GV-Q100 | Production | AHC(T) | Single inverter Schmitt-trigger; TTL enabled | 4.5 - 5.5 | TTL | ± 8 | 4.1 | 60 | 1 | low | -40~125 | 282 | 70.5 | 177 | 5 | TSOP5 | SOT753 | Schmitt-triggers
74AHCT1G14GW-Q100 | Production | AHC(T) | Single inverter Schmitt-trigger; TTL enabled | 4.5 - 5.5 | TTL | ± 8 | 4.1 | 60 | 1 | low | -40~125 | 414 | 26.2 | 280 | 5 | TSSOP5 | SOT353-1 | Schmitt-triggers
74AHC1G17GW-Q100 | Production | AHC(T) | Single Schmitt trigger buffer | 2.0 - 5.5 | CMOS | ± 8 | 4.1 | 60 | 1 | low | -40~125 | 322 | 90.7 | 191 | 5 | TSSOP5 | SOT353-1 | Buffers/inverters/drivers
74AHCT1G17GW-Q100 | Production | AHC(T) | Single buffer Schmitt-trigger; TTL enabled | 4.5 - 5.5 | TTL | ± 8 | 4.1 | 60 | 1 | low | -40~125 | 322 | 90.7 | 191 | 5 | TSSOP5 | SOT353-1 | Buffers/inverters/drivers
74AHC1G125GV-Q100 | Production | AHC(T) | Single buffer/line driver (3-state) | 2.0 - 5.5 | CMOS | ± 8 | 3.4 | 60 | 1 | low | -40~125 | 276 | 67.1 | 173 | 5 | TSOP5 | SOT753 | Buffers/inverters/drivers
74AHC1G125GW-Q100 | Production | AHC(T) | Single buffer/line driver (3-state) | 2.0 - 5.5 | CMOS | ± 8 | 3.4 | 60 | 1 | low | -40~125 | 411 | 25.6 | 276 | 5 | TSSOP5 | SOT353-1 | Buffers/inverters/drivers
74AHCT1G125GV-Q100 | Production | AHC(T) | Single buffer/line driver; TTL enabled (3-state) | 4.5 - 5.5 | TTL | ± 8 | 3.4 | 60 | 1 | low | -40~125 | 276 | 67.1 | 173 | 5 | TSOP5 | SOT753 | Buffers/inverters/drivers
74AHCT1G125GW-Q100 | Production | AHC(T) | Single buffer/line driver; TTL enabled (3-state) | 4.5 - 5.5 | TTL | ± 8 | 3.4 | 60 | 1 | low | -40~125 | 411 | 25.6 | 276 | 5 | TSSOP5 | SOT353-1 | Buffers/inverters/drivers
74AHC1G126GV-Q100 | Production | AHC(T) | Single buffer/line driver (3-state) | 2.0 - 5.5 | CMOS | ± 8 | 3.4 | 60 | 1 | low | -40~125 | 276 | 67.1 | 173 | 5 | TSOP5 | SOT753 | Buffers/inverters/drivers
74AHC1G126GW-Q100 | Production | AHC(T) | Single buffer/line driver (3-state) | 2.0 - 5.5 | CMOS | ± 8 | 3.4 | 60 | 1 | low | -40~125 | 411 | 25.6 | 276 | 5 | TSSOP5 | SOT353-1 | Buffers/inverters/drivers
74AHCT1G126GV-Q100 | Production | AHC(T) | Single buffer/line driver; TTL enabled (3-state) | 4.5 - 5.5 | TTL | ± 8 | 3.4 | 60 | 1 | low | -40~125 | 276 | 67.1 | 173 | 5 | TSOP5 | SOT753 | Buffers/inverters/drivers
74AHCT1G126GW-Q100 | Production | AHC(T) | Single buffer/line driver; TTL enabled (3-state) | 4.5 - 5.5 | TTL | ± 8 | 3.4 | 60 | 1 | low | -40~125 | 411 | 25.6 | 276 | 5 | TSSOP5 | SOT353-1 | Buffers/inverters/drivers
74AHC2G125DC-Q100 | Production | AHC(T) | Dual buffer/line driver (3-state) | 2.0 - 5.5 | CMOS | ± 8 | 3.4 | 60 | 2 | low | -40~125 | 206 | 36.1 | 116 | 8 | VSSOP8 | SOT765-1 | Buffers/inverters/drivers
74AHC2G125DP-Q100 | Production | AHC(T) | Dual buffer/line driver (3-state) | 2.0 - 5.5 | CMOS | ± 8 | 3.4 | 60 | 2 | low | -40~125 | 219 | 21.1 | 106 | 8 | TSSOP8 | SOT505-2 | Buffers/inverters/drivers
74AHCT2G125DC-Q100 | Production | AHC(T) | Dual buffer/line driver; TTL enabled (3-state) | 4.5 - 5.5 | TTL | ± 8 | 3.4 | 60 | 2 | low | -40~125 | 206 | 36.1 | 116 | 8 | VSSOP8 | SOT765-1 | Buffers/inverters/drivers
74AHCT2G125DP-Q100 | Production | AHC(T) | Dual buffer/line driver; TTL enabled (3-state) | 4.5 - 5.5 | TTL | ± 8 | 3.4 | 60 | 2 | low | -40~125 | 219 | 21.1 | 106 | 8 | TSSOP8 | SOT505-2 | Buffers/inverters/drivers
74AHC2G126DC-Q100 | Production | AHC(T) | Dual buffer/line driver (3-state) | 2.0 - 5.5 | CMOS | ± 8 | 3.4 | 60 | 2 | low | -40~125 | 206 | 36.1 | 116 | 8 | VSSOP8 | SOT765-1 | Buffers/inverters/drivers
74AHC2G126DP-Q100 | Production | AHC(T) | Dual buffer/line driver (3-state) | 2.0 - 5.5 | CMOS | ± 8 | 3.4 | 60 | 2 | low | -40~125 | 219 | 21.1 | 106 | 8 | TSSOP8 | SOT505-2 | Buffers/inverters/drivers
74AHCT2G126DC-Q100 | Production | AHC(T) | Dual buffer/line driver; TTL enabled (3-state) | 4.5 - 5.5 | TTL | ± 8 | 3.4 | 60 | 2 | low | -40~125 | 206 | 36.1 | 116 | 8 | VSSOP8 | SOT765-1 | Buffers/inverters/drivers
74AHC2G241DC-Q100 | Production | AHC(T) | Dual buffer/line driver (3-state) | 2.0 - 5.5 | CMOS | ± 8 | 3.4 | 60 | 2 | low | -40~125 | 206 | 36.1 | 116 | 8 | VSSOP8 | SOT765-1 | Buffers/inverters/drivers
74AHC2G241DP-Q100 | Production | AHC(T) | Dual buffer/line driver (3-state) | 2.0 - 5.5 | CMOS | ± 8 | 3.4 | 60 | 2 | low | -40~125 | 219 | 21.1 | 106 | 8 | TSSOP8 | SOT505-2 | Buffers/inverters/drivers
74AHCT2G241DC-Q100 | Production | AHC(T) | Dual buffer/line driver; TTL enabled (3-state) | 4.5 - 5.5 | TTL | ± 8 | 3.4 | 60 | 2 | low | -40~125 | 206 | 36.1 | 116 | 8 | VSSOP8 | SOT765-1 | Buffers/inverters/drivers
74AHC3G04DC-Q100 | Production | AHC(T) | Triple inverter | 2.0 - 5.5 | CMOS | ± 8 | 3.1 | 60 | 3 | low | -40~125 | 204 | 34.9 | 114 | 8 | VSSOP8 | SOT765-1 | Buffers/inverters/drivers
74AHC3G04DP-Q100 | Production | AHC(T) | Triple inverter | 2.0 - 5.5 | CMOS | ± 8 | 3.1 | 60 | 3 | low | -40~125 | 216 | 20.4 | 105 | 8 | TSSOP8 | SOT505-2 | Buffers/inverters/drivers
74AHCT3G04DC-Q100 | Production | AHC(T) | Triple inverter; TTL enabled | 4.5 - 5.5 | TTL |  | 3 | 60 | 3 | low | -40~125 | 204 | 34.9 | 114 | 8 | VSSOP8 | SOT765-1 | Buffers/inverters/drivers
74AHC3G14DC-Q100 | Production | AHC(T) | Triple inverter Schmitt-trigger | 2.0 - 5.5 | CMOS | ± 8 | 3.2 | 60 | 3 | low | -40~125 | 204 | 34.9 | 114 | 8 | VSSOP8 | SOT765-1 | Schmitt-triggers
74AHC3G14DP-Q100 | Production | AHC(T) | Triple inverter Schmitt-trigger | 2.0 - 5.5 | CMOS | ± 8 | 3.2 | 60 | 3 | low | -40~125 | 216 | 20.4 | 105 | 8 | TSSOP8 | SOT505-2 | Schmitt-triggers
74AHCT3G14DC-Q100 | Production | AHC(T) | Triple inverter Schmitt-trigger; TTL enabled | 4.5 - 5.5 | TTL | ± 8 | 4.1 | 60 | 3 | low | -40~125 | 204 | 34.9 | 114 | 8 | VSSOP8 | SOT765-1 | Schmitt-triggers
74AHCT3G14DP-Q100 | Production | AHC(T) | Triple inverter Schmitt-trigger; TTL enabled | 4.5 - 5.5 | TTL | ± 8 | 4.1 | 60 | 3 | low | -40~125 | 216 | 20.4 | 105 | 8 | TSSOP8 | SOT505-2 | Schmitt-triggers
74AHC04BQ-Q100 | Production | AHC(T) | Hex inverter | 2.0 - 5.5 | CMOS | ± 8 | 3 | 60 | 6 | low | -40~125 | 106 | 20.9 | 74 | 14 | DHVQFN14 | SOT762-1 | Buffers/inverters/drivers
74AHC04D-Q100 | Production | AHC(T) | Hex inverter | 2.0 - 5.5 | CMOS | ± 8 | 3 | 60 | 6 | low | -40~125 | 108 | 20.1 | 66 | 14 | SO14 | SOT108-1 | Buffers/inverters/drivers
74AHC04PW-Q100 | Production | AHC(T) | Hex inverter | 2.0 - 5.5 | CMOS | ± 8 | 3 | 60 | 6 | low | -40~125 | 141 | 7.8 | 67 | 14 | TSSOP14 | SOT402-1 | Buffers/inverters/drivers
74AHCT04BQ-Q100 | Production | AHC(T) | Hex inverter; TTL enabled | 4.5 - 5.5 | TTL | ± 8 | 3 | 60 | 6 | low | -40~125 | 106 | 20.9 | 74 | 14 | DHVQFN14 | SOT762-1 | Buffers/inverters/drivers
74AHCT04D-Q100 | Production | AHC(T) | Hex inverter; TTL enabled | 4.5 - 5.5 | TTL | ± 8 | 3 | 60 | 6 | low | -40~125 | 108 | 20.1 | 66 | 14 | SO14 | SOT108-1 | Buffers/inverters/drivers
74AHCT04PW-Q100 | Production | AHC(T) | Hex inverter; TTL enabled | 4.5 - 5.5 | TTL | ± 8 | 3 | 60 | 6 | low | -40~125 | 141 | 1 | 67 | 14 | TSSOP14 | SOT402-1 | Buffers/inverters/drivers
74AHC14BQ-Q100 | Production | AHC(T) | Hex inverter Schmitt-trigger | 2.0 - 5.5 | CMOS | ± 8 | 3.2 | 60 | 6 | low | -40~125 | 106 | 20.9 | 74 | 14 | DHVQFN14 | SOT762-1 | Schmitt-triggers
74AHC14D-Q100 | Production | AHC(T) | Hex inverter Schmitt-trigger | 2.0 - 5.5 | CMOS | ± 8 | 3.2 | 60 | 6 | low | -40~125 | 108 | 20.1 | 66 | 14 | SO14 | SOT108-1 | Schmitt-triggers
74AHC14PW-Q100 | Production | AHC(T) | Hex inverter Schmitt-trigger | 2.0 - 5.5 | CMOS | ± 8 | 3.2 | 60 | 6 | low | -40~125 | 141 | 7.8 | 67 | 14 | TSSOP14 | SOT402-1 | Schmitt-triggers
74AHCT14BQ-Q100 | Production | AHC(T) | Hex inverter Schmitt-trigger; TTL enabled | 4.5 - 5.5 | TTL | ± 8 | 4 | 60 | 6 | low | -40~125 | 106 | 20.9 | 74 | 14 | DHVQFN14 | SOT762-1 | Schmitt-triggers
74AHCT14D-Q100 | Production | AHC(T) | Hex inverter Schmitt-trigger; TTL enabled | 4.5 - 5.5 | TTL | ± 8 | 4 | 60 | 6 | low | -40~125 | 108 | 20.1 | 66 | 14 | SO14 | SOT108-1 | Schmitt-triggers
74AHCT14PW-Q100 | Production | AHC(T) | Hex inverter Schmitt-trigger; TTL enabled | 4.5 - 5.5 | TTL | ± 8 | 4 | 60 | 6 | low | -40~125 | 141 | 7.8 | 67 | 14 | TSSOP14 | SOT402-1 | Schmitt-triggers
74AHC125BQ-Q100 | Production | AHC(T) | Quad buffer/line driver (3-state) | 2.0 - 5.5 | CMOS | ± 8 | 3 | 60 | 4 | low | -40~125 | 103 | 18.4 | 71 | 14 | DHVQFN14 | SOT762-1 | Buffers/inverters/drivers
74AHC125D-Q100 | Production | AHC(T) | Quad buffer/line driver (3-state) | 2.0 - 5.5 | CMOS | ± 8 | 3 | 60 | 4 | low | -40~125 | 105 | 17.8 | 63 | 14 | SO14 | SOT108-1 | Buffers/inverters/drivers
74AHC125PW-Q100 | Production | AHC(T) | Quad buffer/line driver (3-state) | 2.0 - 5.5 | CMOS | ± 8 | 3 | 60 | 4 | low | -40~125 | 139 | 6.9 | 64 | 14 | TSSOP14 | SOT402-1 | Buffers/inverters/drivers
74AHCT125BQ-Q100 | Production | AHC(T) | Quad buffer/line driver; TTL enabled (3-state) | 4.5 - 5.5 | TTL | ± 8 | 3 | 60 | 4 | low | -40~125 | 103 | 18.4 | 71 | 14 | DHVQFN14 | SOT762-1 | Buffers/inverters/drivers
74AHCT125D-Q100 | Production | AHC(T) | Quad buffer/line driver; TTL enabled (3-state) | 4.5 - 5.5 | TTL | ± 8 | 3 | 60 | 4 | low | -40~125 | 105 | 17.8 | 63 | 14 | SO14 | SOT108-1 | Buffers/inverters/drivers
74AHCT125PW-Q100 | Production | AHC(T) | Quad buffer/line driver; TTL enabled (3-state) | 4.5 - 5.5 | TTL | ± 8 | 3 | 60 | 4 | low | -40~125 | 139 | 1 | 64 | 14 | TSSOP14 | SOT402-1 | Buffers/inverters/drivers
74AHC126BQ-Q100 | Production | AHC(T) | Quad buffer/line driver (3-state) | 2.0 - 5.5 | CMOS | ± 8 | 3.3 | 60 | 4 | low | -40~125 | 103 | 18.4 | 71 | 14 | DHVQFN14 | SOT762-1 | Buffers/inverters/drivers
74AHC126D-Q100 | Production | AHC(T) | Quad buffer/line driver (3-state) | 2.0 - 5.5 | CMOS | ± 8 | 3.3 | 60 | 4 | low | -40~125 | 105 | 17.8 | 63 | 14 | SO14 | SOT108-1 | Buffers/inverters/drivers
74AHC126PW-Q100 | Production | AHC(T) | Quad buffer/line driver (3-state) | 2.0 - 5.5 | CMOS | ± 8 | 3.3 | 60 | 4 | low | -40~125 | 139 | 6.9 | 64 | 14 | TSSOP14 | SOT402-1 | Buffers/inverters/drivers
74AHCT126BQ-Q100 | Production | AHC(T) | Quad buffer/line driver; TTL enabled (3-state) | 4.5 - 5.5 | TTL | ± 8 | 3 | 60 | 4 | low | -40~125 | 103 | 18.4 | 71 | 14 | DHVQFN14 | SOT762-1 | Buffers/inverters/drivers
74AHCT126D-Q100 | Production | AHC(T) | Quad buffer/line driver; TTL enabled (3-state) | 4.5 - 5.5 | TTL | ± 8 | 3 | 60 | 4 | low | -40~125 | 105 | 17.8 | 63 | 14 | SO14 | SOT108-1 | Buffers/inverters/drivers
74AHCT126PW-Q100 | Production | AHC(T) | Quad buffer/line driver; TTL enabled (3-state) | 4.5 - 5.5 | TTL | ± 8 | 3 | 60 | 4 | low | -40~125 | 139 | 6.9 | 64 | 14 | TSSOP14 | SOT402-1 | Buffers/inverters/drivers
74AHC244BQ-Q100 | Production | AHC(T) | Octal buffer/line driver (3-state) | 2.0 - 5.5 | CMOS | ± 8 | 3.5 | 60 | 8 | low | -40~125 | 78 | 9.1 | 50 | 20 | DHVQFN20 | SOT764-1 | Buffers/inverters/drivers
74AHC244D-Q100 | Production | AHC(T) | Octal buffer/line driver (3-state) | 2.0 - 5.5 | CMOS | ± 8 | 3.5 | 60 | 8 | low | -40~125 | 85 | 27.2 | 61 | 20 | SO20 | SOT163-1 | Buffers/inverters/drivers
74AHC244PW-Q100 | Production | AHC(T) | Octal buffer/line driver (3-state) | 2.0 - 5.5 | CMOS | ± 8 | 3.5 | 60 | 8 | low | -40~125 | 101 | 4.6 | 45 | 20 | TSSOP20 | SOT360-1 | Buffers/inverters/drivers
74AHCT244BQ-Q100 | Production | AHC(T) | Octal buffer/line driver; TTL enabled (3-state) | 4.5 - 5.5 | TTL | ± 8 | 3.5 | 60 | 8 | low | -40~125 | 78 | 9.1 | 50 | 20 | DHVQFN20 | SOT764-1 | Buffers/inverters/drivers
74AHCT244D-Q100 | Production | AHC(T) | Octal buffer/line driver; TTL enabled (3-state) | 4.5 - 5.5 | TTL | ± 8 | 3.5 | 60 | 8 | low | -40~125 | 85 | 27.2 | 61 | 20 | SO20 | SOT163-1 | Buffers/inverters/drivers
74AHCT244PW-Q100 | Production | AHC(T) | Octal buffer/line driver; TTL enabled (3-state) | 4.5 - 5.5 | TTL | ± 8 | 3.5 | 60 | 8 | low | -40~125 | 101 | 4.6 | 45 | 20 | TSSOP20 | SOT360-1 | Buffers/inverters/drivers
74AHC245BQ-Q100 | Production | AHC(T) | Octal transceiver (3-state) | 2.0 - 5.5 | CMOS | ± 8 | 3.5 | 60 | 8 | low | -40~125 | 75 | 7.1 | 47 | 20 | DHVQFN20 | SOT764-1 | Transceivers
74AHC245D-Q100 | Production | AHC(T) | Octal transceiver (3-state) | 2.0 - 5.5 | CMOS | ± 8 | 3.5 | 60 | 8 | low | -40~125 | 83 | 25.6 | 59 | 20 | SO20 | SOT163-1 | Transceivers
74AHC245PW-Q100 | Production | AHC(T) | Octal transceiver (3-state) | 2.0 - 5.5 | CMOS | ± 8 | 3.5 | 60 | 8 | low | -40~125 | 99 | 4.3 | 43 | 20 | TSSOP20 | SOT360-1 | Transceivers
74AHCT245BQ-Q100 | Production | AHC(T) | Octal transceiver; TTL enabled (3-state) | 4.5 - 5.5 | TTL | ± 8 | 5 | 60 | 8 | low | -40~125 | 75 | 7.1 | 47 | 20 | DHVQFN20 | SOT764-1 | Transceivers
74AHCT245D-Q100 | Production | AHC(T) | Octal transceiver; TTL enabled (3-state) | 4.5 - 5.5 | TTL | ± 8 | 5 | 60 | 8 | low | -40~125 | 83 | 25.6 | 59 | 20 | SO20 | SOT163-1 | Transceivers
74AHCT245PW-Q100 | Production | AHC(T) | Octal transceiver; TTL enabled (3-state) | 4.5 - 5.5 | TTL | ± 8 | 5 | 60 | 8 | low | -40~125 | 99 | 4.3 | 43 | 20 | TSSOP20 | SOT360-1 | Transceivers
74AHC541BQ-Q100 | Production | AHC(T) | Octal buffer/line driver (3-state) | 2.0 - 5.5 | CMOS | ± 8 | 3.5 | 60 | 8 | low | -40~125 | 78 | 9.2 | 50 | 20 | DHVQFN20 | SOT764-1 | Buffers/inverters/drivers
74AHC541D-Q100 | Production | AHC(T) | Octal buffer/line driver (3-state) | 2.0 - 5.5 | CMOS | ± 8 | 3.5 | 60 | 8 | low | -40~125 | 85 | 27.4 | 61 | 20 | SO20 | SOT163-1 | Buffers/inverters/drivers
74AHC541PW-Q100 | Production | AHC(T) | Octal buffer/line driver (3-state) | 2.0 - 5.5 | CMOS | ± 8 | 3.5 | 60 | 8 | low | -40~125 | 101 | 4.6 | 45 | 20 | TSSOP20 | SOT360-1 | Buffers/inverters/drivers
74AHCT541BQ-Q100 | Production | AHC(T) | Octal buffer/line driver; TTL enabled (3-state) | 4.5 - 5.5 | TTL | ± 8 | 3.5 | 60 | 8 | low | -40~125 | 78 | 9.2 | 50 | 20 | DHVQFN20 | SOT764-1 | Buffers/inverters/drivers
74AHCT541D-Q100 | Production | AHC(T) | Octal buffer/line driver; TTL enabled (3-state) | 4.5 - 5.5 | TTL | ± 8 | 3.5 | 60 | 8 | low | -40~125 | 85 | 27.4 | 61 | 20 | SO20 | SOT163-1 | Buffers/inverters/drivers
74AHCT541PW-Q100 | Production | AHC(T) | Octal buffer/line driver; TTL enabled (3-state) | 4.5 - 5.5 | TTL | ± 8 | 3.5 | 60 | 8 | low | -40~125 | 101 | 4.6 | 45 | 20 | TSSOP20 | SOT360-1 | Buffers/inverters/drivers
74AHCT240BQ-Q100 | Production | AHC(T) | Octal inverter/line driver; TTL enabled (3-state) | 4.5 - 5.5 | TTL | ± 8 | 3 | 60 | 8 | low | -40~125 | 78 | 9.1 | 50 | 20 | DHVQFN20 | SOT764-1 | Buffers/inverters/drivers
74AHCT240D-Q100 | Production | AHC(T) | Octal inverter/line driver; TTL enabled (3-state) | 4.5 - 5.5 | TTL | ± 8 | 3 | 60 | 8 | low | -40~125 | 85 | 27.2 | 61 | 20 | SO20 | SOT163-1 | Buffers/inverters/drivers
74AHCT240PW-Q100 | Production | AHC(T) | Octal inverter/line driver; TTL enabled (3-state) | 4.5 - 5.5 | TTL | ± 8 | 3 | 60 | 8 | low | -40~125 | 101 | 4.6 | 45 | 20 | TSSOP20 | SOT360-1 | Buffers/inverters/drivers
74AHCU04BQ-Q100 | Production | AHC(T) | Hex inverter; unbuffered | 2.0 - 5.5 | CMOS | ± 8 | 2.4 | 60 | 6 | low | -40~125 | 106 | 20.9 | 74 | 14 | DHVQFN14 | SOT762-1 | Buffers/inverters/drivers
74AHCU04D-Q100 | Production | AHC(T) | Hex inverter; unbuffered | 2.0 - 5.5 | CMOS | ± 8 | 2.4 | 60 | 6 | low | -40~125 | 108 | 20.1 | 66 | 14 | SO14 | SOT108-1 | Buffers/inverters/drivers
74AHCU04PW-Q100 | Production | AHC(T) | Hex inverter; unbuffered | 2.0 - 5.5 | CMOS | ± 8 | 2.4 | 60 | 6 | low | -40~125 | 141 | 7.8 | 67 | 14 | TSSOP14 | SOT402-1 | Buffers/inverters/drivers
74ALVC125BQ-Q100 | Production | ALVC | Quad buffer/line driver (3-state) | 1.65 - 3.6 | LVTTL | ± 24 | 1.8 | 145 | 4 | low | -40~85 | 103 | 18.3 | 71 | 14 | DHVQFN14 | SOT762-1 | Buffers/inverters/drivers
74ALVC125D-Q100 | Production | ALVC | Quad buffer/line driver (3-state) | 1.65 - 3.6 | LVTTL | ± 24 | 1.8 | 145 | 4 | low | -40~85 | 103 | 17.1 | 62 | 14 | SO14 | SOT108-1 | Buffers/inverters/drivers
74ALVC125PW-Q100 | Production | ALVC | Quad buffer/line driver (3-state) | 1.65 - 3.6 | LVTTL | ± 24 | 1.8 | 145 | 4 | low | -40~85 | 139 | 6.9 | 64 | 14 | TSSOP14 | SOT402-1 | Buffers/inverters/drivers
74ALVC541BQ-Q100 | Production | ALVC | Octal buffer/line driver (3-state) | 1.65 - 3.6 | LVTTL | ± 24 | 2.3 | 130 | 8 | low | -40~85 | 77 | 8.4 | 49 | 20 | DHVQFN20 | SOT764-1 | Buffers/inverters/drivers
74ALVC541D-Q100 | Production | ALVC | Octal buffer/line driver (3-state) | 1.65 - 3.6 | LVTTL | ± 24 | 2.3 | 130 | 8 | low | -40~85 | 84 | 26.7 | 60 | 20 | SO20 | SOT163-1 | Buffers/inverters/drivers
74ALVC541PW-Q100 | Production | ALVC | Octal buffer/line driver (3-state) | 1.65 - 3.6 | LVTTL | ± 24 | 2.5 | 130 | 8 | low | -40~85 | 100 | 4.5 | 44 | 20 | TSSOP20 | SOT360-1 | Buffers/inverters/drivers
74AUP1G04GV-Q100 | Production | AUP | Single inverter | 0.8 - 3.6 | CMOS | ± 1.9 | 4 | 70 | 1 | ultra low | -40~125 | 268 | 62.1 | 167 | 5 | TSOP5 | SOT753 | Buffers/inverters/drivers
74AUP1G04GW-Q100 | Production | AUP | Single inverter | 0.8 - 3.6 | CMOS | ± 1.9 | 4 | 70 | 1 | ultra low | -40~125 | 406 | 24.8 | 270 | 5 | TSSOP5 | SOT353-1 | Buffers/inverters/drivers
74AUP1G06GW-Q100 | Production | AUP | Single inverter; open-drain | 0.8 - 3.6 | CMOS | 1.9 | 4.5 | 70 | 1 | ultra low | -40~125 | 406 | 24.8 | 270 | 5 | TSSOP5 | SOT353-1 | Buffers/inverters/drivers
74AUP1G07GW-Q100 | Production | AUP | Low-power buffer; open-drain output | 0.8 - 3.6 | CMOS | 1.9 | 4.5 | 70 | 1 | ultra low | -40~125 | 309 |  | 179 | 5 | TSSOP5 | SOT353-1 | Buffers/inverters/drivers
74AUP1G34GW-Q100 | Production | AUP | Single buffer | 0.8 - 3.6 | CMOS | ± 1.9 | 3.9 | 70 | 1 | ultra low | -40~125 | 406 | 24.8 | 270 | 5 | TSSOP5 | SOT353-1 | Buffers/inverters/drivers
74AUP1G125GM-Q100 | Production | AUP | Single buffer/line driver (3-state) | 0.8 - 3.6 | CMOS | ± 1.9 | 4.3 | 70 | 1 | ultra low | -40~125 | 311 |  | 157 | 6 | XSON6 | SOT886 | Buffers/inverters/drivers
74AUP1G125GS-Q100 | Production | AUP | Single buffer/line driver (3-state) | 0.8 - 3.6 | CMOS | ± 1.9 | 4.3 | 70 | 1 | ultra low | -40~125 | 321 |  | 215 | 6 | XSON6 | SOT1202 | Buffers/inverters/drivers
74AUP1G125GW-Q100 | Production | AUP | Single buffer/line driver (3-state) | 0.8 - 3.6 | CMOS | ± 1.9 | 4.3 | 70 | 1 | ultra low | -40~125 | 406 | 24.8 | 270 | 5 | TSSOP5 | SOT353-1 | Buffers/inverters/drivers
74AUP1T34GM-Q100 | Production | AUP | Low-power dual supply translating buffer | 1.1 - 3.6 | CMOS | ± 1.9 | 15.2 | 70 | 1 | ultra low | -40~125 | 323 | 8.4 | 164 | 6 | XSON6 | SOT886 | Level shifters/translators
74AUP1T34GW-Q100 | Production | AUP | Single dual supply translating buffer | 1.1 - 3.6 | CMOS | ± 1.9 | 15.2 |  | 1 | ultra low | -40~125 | 398 | 23 | 258 | 5 | TSSOP5 | SOT353-1 | Level shifters/translators
74AUP2G04GW-Q100 | Production | AUP | Low-power dual inverter | 0.8 - 3.6 | CMOS | ± 1.9 | 2.3 | 70 | 2 | ultra low | -40~125 | 264 | 38.6 | 153 | 6 | TSSOP6 | SOT363 | Buffers/inverters/drivers
74AUP2GU04GM-Q100 | Production | AUP | Low-power dual unbuffered inverter | 0.8 - 3.6 | CMOS | ± 1.9 | 4.8 | 70 | 2 | ultra low | -40~125 | 290 |  | 145 | 6 | XSON6 | SOT886 | Buffers/inverters/drivers
74AUP2GU04GW-Q100 | Production | AUP | Dual inverter; unbuffered | 0.8 - 3.6 | CMOS | ± 1.9 | 2.3 | 70 | 2 | ultra low | -40~125 | 264 | 38.6 | 153 | 6 | TSSOP6 | SOT363 | Buffers/inverters/drivers
74AVC2T245GU-Q100 | Production | AVC(M) | Dual-bit dual-supply voltage level translating transceiver (3-state) | 0.8 - 3.6 | CMOS/LVTTL | ± 12 | 2.1 |  | 2 | very low | -40~125 |  |  |  | 10 | XQFN10 | SOT1160-1 | Level shifters/translators
74AVC4T245BQ-Q100 | Production | AVC(M) | 4-bit dual-supply voltage level translating transceiver (3-state) | 0.8 - 3.6 | CMOS/LVTTL | ± 12 | 2.1 |  | 4 | very low | -40~125 | 92 | 13.1 | 61 | 16 | DHVQFN16 | SOT763-1 | Level shifters/translators
74AVC4T245D-Q100 | Production | AVC(M) | 4-bit dual-supply voltage level translating transceiver (3-state) | 0.8 - 3.6 | CMOS/LVTTL | ± 12 | 2.1 |  | 4 | very low | -40~125 | 92 | 9.2 | 51 | 16 | SO16 | SOT109-1 | Level shifters/translators
74AVC4T245GU-Q100 | Production | AVC(M) | 4-bit dual-supply voltage level translating transceiver (3-state) | 0.8 - 3.6 | CMOS/LVTTL | ± 12 | 2.1 |  | 4 | very low | -40~125 | 99 |  | 88 | 16 | XQFN16 | SOT1161-1 | Level shifters/translators
74AVC4T245PW-Q100 | Production | AVC(M) | 4-bit dual-supply voltage level translating transceiver (3-state) |  | CMOS/LVTTL | ± 12 | 2.1 |  | 4 | very low | -40~125 | 124 | 4.4 | 54 | 16 | TSSOP16 | SOT403-1 | Level shifters/translators
74AVC16245DGG-Q100 | Production | AVC(M) | 16-bit transceiver (3-state) | 1.2 - 3.6 | CMOS | ± 12 | 2 | 200 | 16 | low | -40~85 | 104 | 23 |  | 48 | TSSOP48 | SOT362-1 | Transceivers
74HC1GU04GV-Q100 | Production | HC(T) | Single inverter; unbuffered | 2.0 - 6.0 | CMOS | ± 2.6 | 5 | 36 | 1 | low | -40~125 | 220 | 33 | 131 | 5 | TSOP5 | SOT753 | Buffers/inverters/drivers
74HC1GU04GW-Q100 | Production | HC(T) | Single inverter; unbuffered | 2.0 - 6.0 | CMOS | ± 2.6 | 5 | 36 | 1 | low | -40~125 | 385 | 20.3 | 239 | 5 | TSSOP5 | SOT353-1 | Buffers/inverters/drivers
74HC2GU04GV-Q100 | Production | HC(T) | Dual inverter; unbuffered | 2.0 - 6.0 | CMOS | ± 5.2 | 5 | 36 | 2 | low | -40~125 | 248 | 52.7 | 160 | 6 | SC-74; TSOP6 | SOT457 | Buffers/inverters/drivers
74HC2GU04GW-Q100 | Production | HC(T) | Dual inverter; unbuffered | 2.0 - 6.0 | CMOS | ± 5.2 | 5 | 36 | 2 | low | -40~125 | 275 | 48.5 | 163 | 6 | TSSOP6 | SOT363 | Buffers/inverters/drivers
74HC3GU04DC-Q100 | Production | HC(T) | Triple inverter; unbuffered | 2.0 - 6.0 | CMOS | ± 5.2 | 6 | 36 | 3 | low | -40~125 | 205 | 35.4 | 115 | 8 | VSSOP8 | SOT765-1 | Buffers/inverters/drivers
74HC3GU04DP-Q100 | Production | HC(T) | Triple inverter; unbuffered | 2.0 - 6.0 | CMOS | ± 5.2 | 6 | 36 | 3 | low | -40~125 | 217 | 20.7 | 106 | 8 | TSSOP8 | SOT505-2 | Buffers/inverters/drivers
74HC05BQ-Q100 | Production | HC(T) | Hex inverter; open-drain | 2.0 - 6.0 | CMOS | 5.2 | 11 | 36 | 6 | low | -40~125 | 107 | 21.9 | 75 | 14 | DHVQFN14 | SOT762-1 | Buffers/inverters/drivers
74HC05D-Q100 | Production | HC(T) | Hex inverter; open-drain | 2.0 - 6.0 | CMOS | 5.2 | 11 | 36 | 6 | low | -40~125 | 110 | 21.1 | 68 | 14 | SO14 | SOT108-1 | Buffers/inverters/drivers
74HC05PW-Q100 | Production | HC(T) | Hex inverter; open-drain | 2.0 - 6.0 | CMOS | 5.2 | 11 | 36 | 6 | low | -40~125 | 142 | 8.2 | 68 | 14 | TSSOP14 | SOT402-1 | Buffers/inverters/drivers
74HC7014D-Q100 | Production | HC(T) | Hex buffer precision Schmitt-trigger | 2.0 - 6.0 | CMOS | ± 5.2 | 27 | 36 | 6 | low | -40~125 | 71 | 1 | 28 | 14 | SO14 | SOT108-1 | Schmitt-triggers
74HC1G04GV-Q100 | Production | HC(T) | Single inverter | 2.0 - 6.0 | CMOS | ± 2.6 | 7 | 36 | 1 | low | -40~125 | 220 | 33 | 131 | 5 | TSOP5 | SOT753 | Buffers/inverters/drivers
74HC1G04GW-Q100 | Production | HC(T) | Single inverter | 2.0 - 6.0 | CMOS | ± 2.6 | 7 | 36 | 1 | low | -40~125 | 381 | 19.6 | 234 | 5 | TSSOP5 | SOT353-1 | Buffers/inverters/drivers
74HCT1G04GV-Q100 | Production | HC(T) | Single inverter; TTL enabled | 4.5 - 5.5 | TTL | ± 2 | 8 | 36 | 1 | low | -40~125 | 220 | 33 | 131 | 5 | TSOP5 | SOT753 | Buffers/inverters/drivers
74HCT1G04GW-Q100 | Production | HC(T) | Single inverter; TTL enabled | 4.5 - 5.5 | TTL | ± 2 | 8 | 36 | 1 | low | -40~125 | 381 | 19.6 | 234 | 5 | TSSOP5 | SOT353-1 | Buffers/inverters/drivers
74HC1G14GV-Q100 | Production | HC(T) | Single inverter Schmitt-trigger | 2.0 - 6.0 | CMOS | ± 2.6 | 10 | 36 | 1 | low | -40~125 | 227 | 37.2 | 136 | 5 | TSOP5 | SOT753 | Schmitt-triggers
74HC1G14GW-Q100 | Production | HC(T) | Single inverter Schmitt-trigger | 2.0 - 6.0 | CMOS | ± 2.6 | 10 | 36 | 1 | low | -40~125 | 385 | 20.3 | 239 | 5 | TSSOP5 | SOT353-1 | Schmitt-triggers
74HCT1G14GV-Q100 | Production | HC(T) | Single inverter Schmitt-trigger; TTL enabled | 4.5 - 5.5 | TTL | ± 2 | 15 | 36 | 1 | low | -40~125 | 227 | 37.2 | 136 | 5 | TSOP5 | SOT753 | Schmitt-triggers
74HCT1G14GW-Q100 | Production | HC(T) | Single inverter Schmitt-trigger; TTL enabled | 4.5 - 5.5 | TTL | ± 2 | 15 | 36 | 1 | low | -40~125 | 385 | 20.3 | 239 | 5 | TSSOP5 | SOT353-1 | Schmitt-triggers
74HC1G125GV-Q100 | Production | HC(T) | Single buffer/line driver (3-state) | 2.0 - 6.0 | CMOS | ± 2.6 | 9 | 36 | 1 | low | -40~125 | 217 | 31.3 | 129 | 5 | TSOP5 | SOT753 | Buffers/inverters/drivers
74HC1G125GW-Q100 | Production | HC(T) | Single buffer/line driver (3-state) | 2.0 - 6.0 | CMOS | ± 2.6 | 9 | 36 | 1 | low | -40~125 | 380 | 19.3 | 232 | 5 | TSSOP5 | SOT353-1 | Buffers/inverters/drivers
74HCT1G125GV-Q100 | Production | HC(T) | Single buffer/line driver; TTL enabled (3-state) | 4.5 - 5.5 | TTL | ± 2 | 10 | 36 | 1 | low | -40~125 | 217 | 31.3 | 129 | 5 | TSOP5 | SOT753 | Buffers/inverters/drivers
74HCT1G125GW-Q100 | Production | HC(T) | Single buffer/line driver; TTL enabled (3-state) | 4.5 - 5.5 | TTL | ± 2 | 10 | 36 | 1 | low | -40~125 | 380 | 19.3 | 232 | 5 | TSSOP5 | SOT353-1 | Buffers/inverters/drivers
74HC2G04GV-Q100 | Production | HC(T) | Dual inverter | 2.0 - 6.0 | CMOS | ± 5.2 | 8 | 36 | 2 | low | -40~125 | 248 | 52.7 | 160 | 6 | SC-74; TSOP6 | SOT457 | Buffers/inverters/drivers
74HC2G04GW-Q100 | Production | HC(T) | Dual inverter | 2.0 - 6.0 | CMOS | ± 5.2 | 8 | 36 | 2 | low | -40~125 | 275 | 48.5 | 163 | 6 | TSSOP6 | SOT363 | Buffers/inverters/drivers
74HCT2G04GV-Q100 | Production | HC(T) | Dual inverter; TTL enabled | 4.5 - 5.5 | TTL | ± 4 | 10 | 36 | 2 | low | -40~125 | 248 | 52.7 | 160 | 6 | SC-74; TSOP6 | SOT457 | Buffers/inverters/drivers
74HCT2G04GW-Q100 | Production | HC(T) | Dual inverter; TTL enabled | 4.5 - 5.5 | TTL | ± 4 | 10 | 36 | 2 | low | -40~125 | 275 | 48.5 | 163 | 6 | TSSOP6 | SOT363 | Buffers/inverters/drivers
74HC2G14GV-Q100 | Production | HC(T) | Dual inverter Schmitt-trigger | 2.0 - 6.0 | CMOS | ± 5.2 | 16 | 36 | 2 | low | -40~125 | 248 | 52.7 | 160 | 6 | SC-74; TSOP6 | SOT457 | Schmitt-triggers
74HC2G14GW-Q100 | Production | HC(T) | Dual inverter Schmitt-trigger | 2.0 - 6.0 | CMOS | ± 5.2 | 16 | 36 | 2 | low | -40~125 | 275 | 48.5 | 163 | 6 | TSSOP6 | SOT363 | Schmitt-triggers
74HCT2G14GV-Q100 | Production | HC(T) | Dual inverter Schmitt-trigger; TTL enabled | 4.5 - 5.5 | TTL | ± 4 | 21 | 36 | 2 | low | -40~125 | 248 | 52.7 | 160 | 6 | SC-74; TSOP6 | SOT457 | Schmitt-triggers
74HCT2G14GW-Q100 | Production | HC(T) | Dual inverter Schmitt-trigger; TTL enabled | 4.5 - 5.5 | TTL | ± 4 | 21 | 36 | 2 | low | -40~125 | 275 | 48.5 | 163 | 6 | TSSOP6 | SOT363 | Schmitt-triggers
74HC2G17GV-Q100 | Production | HC(T) | Dual buffer Schmitt-trigger | 2.0 - 6.0 | CMOS | ± 5.2 | 12 | 36 | 2 | low | -40~125 | 248 | 52.7 | 160 | 6 | SC-74; TSOP6 | SOT457 | Schmitt-triggers
74HC2G17GW-Q100 | Production | HC(T) | Dual buffer Schmitt-trigger | 2.0 - 6.0 | CMOS | ± 5.2 | 12 | 36 | 2 | low | -40~125 | 275 | 48.5 | 163 | 6 | TSSOP6 | SOT363 | Schmitt-triggers
74HCT2G17GV-Q100 | Production | HC(T) | Dual buffer Schmitt-trigger; TTL enabled | 4.5 - 5.5 | TTL | ± 4 | 21 | 36 | 2 | low | -40~125 | 248 | 52.7 | 160 | 6 | SC-74; TSOP6 | SOT457 | Schmitt-triggers
74HCT2G17GW-Q100 | Production | HC(T) | Dual buffer Schmitt-trigger; TTL enabled | 4.5 - 5.5 | TTL | ± 4 | 21 | 36 | 2 | low | -40~125 | 275 | 48.5 | 163 | 6 | TSSOP6 | SOT363 | Schmitt-triggers
74HC2G34GV-Q100 | Production | HC(T) | Dual buffer | 2.0 - 6.0 | CMOS | ± 5.2 | 9 | 36 | 2 | low | -40~125 | 248 | 52.7 | 160 | 6 | SC-74; TSOP6 | SOT457 | Buffers/inverters/drivers
74HC2G34GW-Q100 | Production | HC(T) | Dual buffer | 2.0 - 6.0 | CMOS | ± 5.2 | 9 | 36 | 2 | low | -40~125 | 275 | 48.5 | 163 | 6 | TSSOP6 | SOT363 | Buffers/inverters/drivers
74HCT2G34GV-Q100 | Production | HC(T) | Dual buffer; TTL enabled | 4.5 - 5.5 | TTL | ± 4 | 10 | 36 | 2 | low | -40~125 | 248 | 52.7 | 160 | 6 | SC-74; TSOP6 | SOT457 | Buffers/inverters/drivers
74HCT2G34GW-Q100 | Production | HC(T) | Dual buffer; TTL enabled | 4.5 - 5.5 | TTL | ± 4 | 10 | 32 | 2 | low | -40~125 | 275 | 48.5 | 163 | 6 | TSSOP6 | SOT363 | Buffers/inverters/drivers
74HC2G125DC-Q100 | Production | HC(T) | Dual buffer/line driver (3-state) | 2.0 - 6.0 | CMOS | ± 5.2 | 10 | 36 | 2 | low | -40~125 | 209 | 38.4 | 120 | 8 | VSSOP8 | SOT765-1 | Buffers/inverters/drivers
74HC2G125DP-Q100 | Production | HC(T) | Dual buffer/line driver (3-state) | 2.0 - 6.0 | CMOS | ± 5.2 | 10 | 36 | 2 | low | -40~125 | 224 | 22.5 | 108 | 8 | TSSOP8 | SOT505-2 | Buffers/inverters/drivers
74HCT2G125DC-Q100 | Production | HC(T) | Dual buffer/line driver; TTL enabled (3-state) | 4.5 - 5.5 | TTL | ± 4 | 12 | 36 | 2 | low | -40~125 | 209 | 38.4 | 120 | 8 | VSSOP8 | SOT765-1 | Buffers/inverters/drivers
74HCT2G125DP-Q100 | Production | HC(T) | Dual buffer/line driver; TTL enabled (3-state) | 4.5 - 5.5 | TTL | ± 4 | 12 | 36 | 2 | low | -40~125 | 224 | 22.5 | 108 | 8 | TSSOP8 | SOT505-2 | Buffers/inverters/drivers
74HC3G04DC-Q100 | Production | HC(T) | Triple inverter | 2.0 - 6.0 | CMOS | ± 5.2 | 8 | 36 | 3 | low | -40~125 | 205 | 35.4 | 115 | 8 | VSSOP8 | SOT765-1 | Buffers/inverters/drivers
74HC3G04DP-Q100 | Production | HC(T) | Triple inverter | 2.0 - 6.0 | CMOS | ± 5.2 | 8 | 36 | 3 | low | -40~125 | 217 | 20.7 | 106 | 8 | TSSOP8 | SOT505-2 | Buffers/inverters/drivers
74HCT3G04DC-Q100 | Production | HC(T) | Triple inverter; TTL enabled | 4.5 - 5.5 | TTL | ± 4 | 10 | 36 | 3 | low | -40~125 | 205 | 35.4 | 115 | 8 | VSSOP8 | SOT765-1 | Buffers/inverters/drivers
74HCT3G04DP-Q100 | Production | HC(T) | Triple inverter; TTL enabled | 4.5 - 5.5 | TTL | ± 4 | 10 | 36 | 3 | low | -40~125 | 217 | 20.7 | 106 | 8 | TSSOP8 | SOT505-2 | Buffers/inverters/drivers
74HC3G07DC-Q100 | Production | HC(T) | Triple buffer; open-drain | 2.0 - 6.0 | CMOS | 5.2 | 9 | 36 | 3 | low | -40~125 | 205 | 35.4 | 115 | 8 | VSSOP8 | SOT765-1 | Buffers/inverters/drivers
74HC3G07DP-Q100 | Production | HC(T) | Triple buffer; open-drain | 2.0 - 6.0 | CMOS | 5.2 | 9 | 36 | 3 | low | -40~125 | 217 | 20.7 | 106 | 8 | TSSOP8 | SOT505-2 | Buffers/inverters/drivers
74HCT3G07DC-Q100 | Production | HC(T) | Triple buffer; open-drain; TTL enabled | 4.5 - 5.5 | TTL | 4 | 9 | 36 | 3 | low | -40~125 | 205 | 35.4 | 115 | 8 | VSSOP8 | SOT765-1 | Buffers/inverters/drivers
74HCT3G07DP-Q100 | Production | HC(T) | Triple buffer; open-drain; TTL enabled | 4.5 - 5.5 | TTL | 4 | 9 | 36 | 3 | low | -40~125 | 217 | 20.7 | 106 | 8 | TSSOP8 | SOT505-2 | Buffers/inverters/drivers
74HC3G14DC-Q100 | Production | HC(T) | Triple inverter Schmitt-trigger | 2.0 - 6.0 | CMOS | ± 5.2 | 16 | 36 | 3 | low | -40~125 | 205 | 35.4 | 115 | 8 | VSSOP8 | SOT765-1 | Schmitt-triggers
74HC3G14DP-Q100 | Production | HC(T) | Triple inverter Schmitt-trigger | 2.0 - 6.0 | CMOS | ± 5.2 | 16 | 36 | 3 | low | -40~125 | 217 | 20.7 | 106 | 8 | TSSOP8 | SOT505-2 | Schmitt-triggers
74HCT3G14DC-Q100 | Production | HC(T) | Triple inverter Schmitt-trigger; TTL enabled | 4.5 - 5.5 | TTL | ± 4 | 21 | 36 | 3 | low | -40~125 | 205 | 35.4 | 115 | 8 | VSSOP8 | SOT765-1 | Schmitt-triggers
74HCT3G14DP-Q100 | Production | HC(T) | Triple inverter Schmitt-trigger; TTL enabled | 4.5 - 5.5 | TTL | ± 4 | 21 | 36 | 3 | low | -40~125 | 217 | 20.7 | 106 | 8 | TSSOP8 | SOT505-2 | Schmitt-triggers
74HC3G34DC-Q100 | Production | HC(T) | Triple buffer | 2.0 - 6.0 | CMOS | ± 5.2 | 9 | 36 | 3 | low | -40~125 | 205 | 35.4 | 115 | 8 | VSSOP8 | SOT765-1 | Buffers/inverters/drivers
74HC3G34DP-Q100 | Production | HC(T) | Triple buffer | 2.0 - 6.0 | CMOS | ± 5.2 | 9 | 36 | 3 | low | -40~125 | 217 | 20.7 | 106 | 8 | TSSOP8 | SOT505-2 | Buffers/inverters/drivers
74HCT3G34DC-Q100 | Production | HC(T) | Triple buffer; TTL enabled | 4.5 - 5.5 | TTL | ± 4 | 10 | 36 | 3 | low | -40~125 | 205 | 35.4 | 115 | 8 | VSSOP8 | SOT765-1 | Buffers/inverters/drivers
74HCT3G34DP-Q100 | Production | HC(T) | Triple buffer; TTL enabled | 4.5 - 5.5 | TTL | ± 4 | 10 | 36 | 3 | low | -40~125 | 217 | 20.7 | 106 | 8 | TSSOP8 | SOT505-2 | Buffers/inverters/drivers
74HC04BQ-Q100 | Production | HC(T) | Hex inverter | 2.0 - 6.0 | CMOS | ± 5.2 | 7 | 36 | 6 | low | -40~125 | 107 | 21.9 | 75 | 14 | DHVQFN14 | SOT762-1 | Buffers/inverters/drivers
74HC04D-Q100 | Production | HC(T) | Hex inverter | 2.0 - 6.0 | CMOS | ± 5.2 | 7 | 36 | 6 | low | -40~125 | 110 | 21.1 | 68 | 14 | SO14 | SOT108-1 | Buffers/inverters/drivers
74HC04PW-Q100 | Production | HC(T) | Hex inverter | 2.0 - 6.0 | CMOS | ± 5.2 | 7 | 36 | 6 | low | -40~125 | 142 | 8.2 | 68 | 14 | TSSOP14 | SOT402-1 | Buffers/inverters/drivers
74HCT04BQ-Q100 | Production | HC(T) | Hex inverter; TTL enabled | 4.5 - 5.5 | TTL | ± 4 | 8 | 36 | 6 | low | -40~125 | 107 | 21.9 | 75 | 14 | DHVQFN14 | SOT762-1 | Buffers/inverters/drivers
74HCT04D-Q100 | Production | HC(T) | Hex inverter; TTL enabled | 4.5 - 5.5 | TTL | ± 4 | 8 | 36 | 6 | low | -40~125 | 110 | 21.1 | 68 | 14 | SO14 | SOT108-1 | Buffers/inverters/drivers
74HCT04PW-Q100 | Production | HC(T) | Hex inverter; TTL enabled | 4.5 - 5.5 | TTL | ± 4 | 8 | 36 | 6 | low | -40~125 | 142 | 8.2 | 68 | 14 | TSSOP14 | SOT402-1 | Buffers/inverters/drivers
74HC14BQ-Q100 | Production | HC(T) | Hex inverter Schmitt-trigger | 2.0 - 6.0 | CMOS | ± 5.2 | 12 | 36 | 6 | low | -40~125 | 106 | 20.4 | 73 | 14 | DHVQFN14 | SOT762-1 | Schmitt-triggers
74HC14D-Q100 | Production | HC(T) | Hex inverter Schmitt-trigger | 2.0 - 6.0 | CMOS | ± 5.2 | 12 | 36 | 6 | low | -40~125 | 107 | 19.7 | 66 | 14 | SO14 | SOT108-1 | Schmitt-triggers
74HC14PW-Q100 | Production | HC(T) | Hex inverter Schmitt-trigger | 2.0 - 6.0 | CMOS | ± 5.2 | 12 | 36 | 6 | low | -40~125 | 141 | 7.6 | 67 | 14 | TSSOP14 | SOT402-1 | Schmitt-triggers
74HCT14BQ-Q100 | Production | HC(T) | Hex inverter Schmitt-trigger; TTL enabled | 4.5 - 5.5 | TTL | ± 4 | 17 | 36 | 6 | low | -40~125 | 106 | 20.4 | 73 | 14 | DHVQFN14 | SOT762-1 | Schmitt-triggers
74HCT14D-Q100 | Production | HC(T) | Hex inverter Schmitt-trigger; TTL enabled | 4.5 - 5.5 | TTL | ± 4 | 17 | 36 | 6 | low | -40~125 | 107 | 19.7 | 66 | 14 | SO14 | SOT108-1 | Schmitt-triggers
74HCT14PW-Q100 | Production | HC(T) | Hex inverter Schmitt-trigger; TTL enabled | 4.5 - 5.5 | TTL | ± 4 | 17 | 36 | 6 | low | -40~125 | 141 | 7.6 | 67 | 14 | TSSOP14 | SOT402-1 | Schmitt-triggers
74HC125D-Q100 | Production | HC(T) | Quad buffer/line driver (3-state) | 2.0 - 6.0 | CMOS | ± 7.8 | 9 | 36 | 4 | low | -40~125 | 108 | 20.2 | 67 | 14 | SO14 | SOT108-1 | Buffers/inverters/drivers
74HC125PW-Q100 | Production | HC(T) | Quad buffer/line driver (3-state) | 2.0 - 6.0 | CMOS | ± 7.8 | 9 | 36 | 4 | low | -40~125 | 141 | 7.8 | 67 | 14 | TSSOP14 | SOT402-1 | Buffers/inverters/drivers
74HCT125D-Q100 | Production | HC(T) | Quad buffer/line driver (3-state) | 4.5 - 5.5 | TTL | ± 6 | 12 | 36 | 4 | low | -40~125 | 108 | 20.2 | 67 | 14 | SO14 | SOT108-1 | Buffers/inverters/drivers
74HCT125PW-Q100 | Production | HC(T) | Quad buffer/line driver; TTL enabled (3-state) | 4.5 - 5.5 | TTL | ± 6 | 12 | 36 | 4 | low | -40~125 | 141 | 7.8 | 67 | 14 | TSSOP14 | SOT402-1 | Buffers/inverters/drivers
74HC126D-Q100 | Production | HC(T) | Quad buffer/line driver (3-state) | 2.0 - 6.0 | CMOS | ± 7.8 | 9 | 36 | 4 | low | -40~125 | 88 | 6.6 | 45 | 14 | SO14 | SOT108-1 | Buffers/inverters/drivers
74HC126PW-Q100 | Production | HC(T) | Quad buffer/line driver (3-state) | 2.0 - 6.0 | CMOS | ± 7.8 | 9 | 36 | 4 | low | -40~125 | 127 | 3.1 | 52 | 14 | TSSOP14 | SOT402-1 | Buffers/inverters/drivers
74HCT126D-Q100 | Production | HC(T) | Quad buffer/line driver (3-state) | 4.5 - 5.5 | TTL | ± 6 | 11 | 36 | 4 | low | -40~125 | 88 | 6.6 | 45 | 14 | SO14 | SOT108-1 | Buffers/inverters/drivers
74HCT126PW-Q100 | Production | HC(T) | Quad buffer/line driver (3-state) | 4.5 - 5.5 | TTL | ± 6 | 11 | 36 | 4 | low | -40~125 | 127 | 3.1 | 52 | 14 | TSSOP14 | SOT402-1 | Buffers/inverters/drivers
74HC240BQ-Q100 | Production | HC(T) | Octal inverter/line driver (3-state) | 2.0 - 6.0 | CMOS | ± 7.8 | 9 | 36 | 8 | low | -40~125 | 78 | 9.2 | 50 | 20 | DHVQFN20 | SOT764-1 | Buffers/inverters/drivers
74HC240D-Q100 | Production | HC(T) | Octal inverter/line driver (3-state) | 2.0 - 6.0 | CMOS | ± 7.8 | 9 | 36 | 8 | low | -40~125 | 85 | 27.4 | 61 | 20 | SO20 | SOT163-1 | Buffers/inverters/drivers
74HC240PW-Q100 | Production | HC(T) | Octal inverter/line driver (3-state) | 2.0 - 6.0 | CMOS | ± 7.8 | 9 | 36 | 8 | low | -40~125 | 101 | 4.6 | 45 | 20 | TSSOP20 | SOT360-1 | Buffers/inverters/drivers
74HCT240BQ-Q100 | Production | HC(T) | Octal inverter/line driver; TTL enabled (3-state) | 4.5 - 5.5 | TTL | ± 6 | 9 | 36 | 8 | low | -40~125 | 78 | 9.2 | 50 | 20 | DHVQFN20 | SOT764-1 | Buffers/inverters/drivers
74HCT240D-Q100 | Production | HC(T) | Octal inverter/line driver; TTL enabled (3-state) | 4.5 - 5.5 | TTL | ± 6 | 9 | 36 | 8 | low | -40~125 | 85 | 27.4 | 61 | 20 | SO20 | SOT163-1 | Buffers/inverters/drivers
74HCT240PW-Q100 | Production | HC(T) | Octal inverter/line driver; TTL enabled (3-state) | 4.5 - 5.5 | TTL | ± 6 | 9 | 36 | 8 | low | -40~125 | 101 | 4.6 | 45 | 20 | TSSOP20 | SOT360-1 | Buffers/inverters/drivers
74HC244BQ-Q100 | Production | HC(T) | Octal buffer/line driver (3-state) | 2.0 - 6.0 | CMOS | ± 7.8 | 9 | 36 | 8 | low | -40~125 | 78 | 9.4 | 50 | 20 | DHVQFN20 | SOT764-1 | Buffers/inverters/drivers
74HC244D-Q100 | Production | HC(T) | Octal buffer/line driver (3-state) | 2.0 - 6.0 | CMOS | ± 7.8 | 9 | 36 | 8 | low | -40~125 | 85 | 27.5 | 61 | 20 | SO20 | SOT163-1 | Buffers/inverters/drivers
74HC244PW-Q100 | Production | HC(T) | Octal buffer/line driver (3-state) | 2.0 - 6.0 | CMOS | ± 7.8 | 9 | 36 | 8 | low | -40~125 | 101 | 4.6 | 45 | 20 | TSSOP20 | SOT360-1 | Buffers/inverters/drivers
74HCT244BQ-Q100 | Production | HC(T) | Octal buffer/line driver; TTL enabled (3-state) | 4.5 - 5.5 | TTL | ± 6 | 11 | 36 | 8 | low | -40~125 | 78 | 9.4 | 50 | 20 | DHVQFN20 | SOT764-1 | Buffers/inverters/drivers
74HCT244D-Q100 | Production | HC(T) | Octal buffer/line driver; TTL enabled (3-state) | 4.5 - 5.5 | TTL | ± 6 | 11 | 36 | 8 | low | -40~125 | 85 | 27.5 | 61 | 20 | SO20 | SOT163-1 | Buffers/inverters/drivers
74HCT244PW-Q100 | Production | HC(T) | Octal buffer/line driver; TTL enabled (3-state) | 4.5 - 5.5 | TTL | ± 6 | 11 | 36 | 8 | low | -40~125 | 101 | 4.6 | 45 | 20 | TSSOP20 | SOT360-1 | Buffers/inverters/drivers
74HC245BQ-Q100 | Production | HC(T) | Octal transceiver (3-state) | 2.0 - 6.0 | CMOS | ± 7.8 | 7 | 36 | 8 | low | -40~125 | 76 | 7.3 | 47 | 20 | DHVQFN20 | SOT764-1 | Transceivers
74HC245D-Q100 | Production | HC(T) | Octal transceiver (3-state) | 2.0 - 6.0 | CMOS | ± 7.8 | 7 | 36 | 8 | low | -40~125 | 83 | 25.7 | 59 | 20 | SO20 | SOT163-1 | Transceivers
74HC245PW-Q100 | Production | HC(T) | Octal transceiver (3-state) | 2.0 - 6.0 | CMOS | ± 7.8 | 7 | 36 | 8 | low | -40~125 | 100 | 4.3 | 43 | 20 | TSSOP20 | SOT360-1 | Transceivers
74HCT245BQ-Q100 | Production | HC(T) | Octal transceiver; TTL enabled (3-state) | 4.5 - 5.5 | TTL | ± 6 | 10 | 36 | 8 | low | -40~125 | 76 | 7.3 | 47 | 20 | DHVQFN20 | SOT764-1 | Transceivers
74HCT245D-Q100 | Production | HC(T) | Octal transceiver; TTL enabled (3-state) | 4.5 - 5.5 | TTL | ± 6 | 10 | 36 | 8 | low | -40~125 | 83 | 25.7 | 59 | 20 | SO20 | SOT163-1 | Transceivers
74HCT245PW-Q100 | Production | HC(T) | Octal transceiver; TTL enabled (3-state) | 4.5 - 5.5 | TTL | ± 6 | 10 | 36 | 8 | low | -40~125 | 100 | 4.3 | 43 | 20 | TSSOP20 | SOT360-1 | Transceivers
74HC365D-Q100 | Production | HC(T) | Hex buffer/line driver (3-state) | 2.0 - 6.0 | CMOS | ± 7.8 | 9 | 36 | 6 | low | -40~125 | 79 | 3.5 | 37 | 16 | SO16 | SOT109-1 | Buffers/inverters/drivers
74HC365PW-Q100 | Production | HC(T) | Hex buffer/line driver (3-state) | 2.0 - 6.0 | CMOS | ± 7.8 | 9 | 36 | 6 | low | -40~125 | 112 | 1.4 | 39 | 16 | TSSOP16 | SOT403-1 | Buffers/inverters/drivers
74HCT365D-Q100 | Production | HC(T) | Hex buffer/line driver; TTL enabled (3-state) | 4.5 - 5.5 | TTL | ± 6 | 11 | 36 | 6 | low | -40~125 | 78 | 3 | 36 | 16 | SO16 | SOT109-1 | Buffers/inverters/drivers
74HCT365PW-Q100 | Production | HC(T) | Hex buffer/line driver; TTL enabled (3-state) | 4.5 - 5.5 | TTL | ± 6 | 11 | 36 | 6 | low | -40~125 | 112 | 1.4 | 39 | 16 | TSSOP16 | SOT403-1 | Buffers/inverters/drivers
74HC366D-Q100 | Production | HC(T) | Hex inverter/line driver (3-state) | 2.0 - 6.0 | CMOS | ± 7.8 | 10 | 36 | 6 | low | -40~125 | 93 | 9.7 | 52 | 16 | SO16 | SOT109-1 | Buffers/inverters/drivers
74HC366PW-Q100 | Production | HC(T) | Hex inverter/line driver (3-state) | 2.0 - 6.0 | CMOS | ± 7.8 | 10 | 36 | 6 | low | -40~125 | 125 | 4.6 | 55 | 16 | TSSOP16 | SOT403-1 | Buffers/inverters/drivers
74HCT366D-Q100 | Production | HC(T) | Hex inverter/line driver; TTL enabled (3-state) | 4.5 - 5.5 | TTL | ± 6 | 11 | 36 | 6 | low | -40~125 | 93 | 9.7 | 52 | 16 | SO16 | SOT109-1 | Buffers/inverters/drivers
74HCT366PW-Q100 | Production | HC(T) | Hex inverter/line driver; TTL enabled (3-state) | 4.5 - 5.5 | TTL | ± 6 | 11 | 36 | 6 | low | -40~125 | 125 | 4.6 | 55 | 16 | TSSOP16 | SOT403-1 | Buffers/inverters/drivers
74HC540D-Q100 | Production | HC(T) | Octal inverter/line driver (3-state) | 2.0 - 6.0 | CMOS | ± 7.8 | 9 | 36 | 8 | low | -40~125 | 70 | 13.3 | 46 | 20 | SO20 | SOT163-1 | Buffers/inverters/drivers
74HCT540D-Q100 | Production | HC(T) | Octal inverter/line driver; TTL enabled (3-state) | 4.5 - 5.5 | TTL | ± 6 | 11 | 36 | 8 | low | -40~125 | 70 | 13.3 | 46 | 20 | SO20 | SOT163-1 | Buffers/inverters/drivers
74HC541D-Q100 | Production | HC(T) | Octal buffer/line driver (3-state) | 2.0 - 6.0 | CMOS | ± 7.8 | 10 | 36 | 8 | low | -40~125 | 85 | 27.6 | 61 | 20 | SO20 | SOT163-1 | Buffers/inverters/drivers
74HC541PW-Q100 | Production | HC(T) | Octal buffer/line driver (3-state) | 2.0 - 6.0 | CMOS | ± 7.8 | 10 | 36 | 8 | low | -40~125 | 101 | 4.7 | 45 | 20 | TSSOP20 | SOT360-1 | Buffers/inverters/drivers
74HCT541D-Q100 | Production | HC(T) | Octal buffer/line driver; TTL enabled (3-state) | 4.5 - 5.5 | TTL | ± 6 | 12 | 36 | 8 | low | -40~125 | 85 | 27.6 | 61 | 20 | SO20 | SOT163-1 | Buffers/inverters/drivers
74HCT541PW-Q100 | Production | HC(T) | Octal buffer/line driver; TTL enabled (3-state) | 4.5 - 5.5 | TTL | ± 6 | 12 | 36 | 8 | low | -40~125 | 101 | 4.7 | 45 | 20 | TSSOP20 | SOT360-1 | Buffers/inverters/drivers
74HC7541D-Q100 | Production | HC(T) | Octal buffer/line driver Schmitt-trigger (3-State) | 2.0 - 6.0 | CMOS | ± 7.8 | 11 | 36 | 8 | low | -40~125 | 69 | 12.1 | 8 | 20 | SO20 | SOT163-1 | Schmitt-triggers
74HC7541PW-Q100 | Production | HC(T) | Octal buffer/line driver Schmitt-trigger (3-State) | 2.0 - 6.0 | CMOS | ± 7.8 | 11 | 36 | 8 | low | -40~125 | 90 | 1.8 | 33 | 20 | TSSOP20 | SOT360-1 | Schmitt-triggers
74HCT7541D-Q100 | Production | HC(T) | Octal buffer/line driver Schmitt-trigger; TTL enabled (3-State) | 4.5 - 5.5 | TTL | ± 6 | 16 | 36 | 8 | low | -40~125 | 69 | 12.1 | 45 | 20 | SO20 | SOT163-1 | Schmitt-triggers
74HCT7541PW-Q100 | Production | HC(T) | Octal buffer/line driver Schmitt-trigger; TTL enabled (3-State) | 4.5 - 5.5 | TTL | ± 6 | 16 | 36 | 8 | low | -40~125 | 90 | 1.8 | 33 | 20 | TSSOP20 | SOT360-1 | Schmitt-triggers
74HCU04BQ-Q100 | Production | HC(T) | Hex inverter; unbuffered | 2.0 - 6.0 | CMOS | ± 5.2 | 5 | 36 | 6 | low | -40~125 | 104 | 19.1 | 72 | 14 | DHVQFN14 | SOT762-1 | Buffers/inverters/drivers
74HCU04D-Q100 | Production | HC(T) | Hex inverter; unbuffered | 2.0 - 6.0 | CMOS | ± 5.2 | 5 | 36 | 6 | low | -40~125 | 105 | 18.4 | 64 | 14 | SO14 | SOT108-1 | Buffers/inverters/drivers
74HCU04PW-Q100 | Production | HC(T) | Hex inverter; unbuffered | 2.0 - 6.0 | CMOS | ± 5.2 | 5 | 36 | 6 | low | -40~125 | 139 | 7.2 | 65 | 14 | TSSOP14 | SOT402-1 | Buffers/inverters/drivers
74LV244D-Q100 | Production | LV | Octal buffer/line driver (3-state) | 1.0 - 5.5 | CMOS | ± 16 | 8 | 30 | 8 | low | -40~125 | 76 | 19.1 | 52 | 20 | SO20 | SOT163-1 | Buffers/inverters/drivers
74LV244PW-Q100 | Production | LV | Octal buffer/line driver (3-state) | 1.0 - 5.5 | CMOS | ± 16 | 8 | 30 | 8 | low | -40~125 | 95 | 3.1 | 38 | 20 | TSSOP20 | SOT360-1 | Buffers/inverters/drivers
74LVC1G04GV-Q100 | Production | LVC | Single inverter | 1.65 - 5.5 | CMOS/LVTTL | ± 32 | 2 | 175 | 1 | low | -40~125 | 278 | 68.5 | 175 | 5 | TSOP5 | SOT753 | Buffers/inverters/drivers
74LVC1G04GW-Q100 | Production | LVC | Single inverter | 1.65 - 5.5 | CMOS/LVTTL | ± 32 | 2 | 175 | 1 | low | -40~125 | 412 | 25.9 | 278 | 5 | TSSOP5 | SOT353-1 | Buffers/inverters/drivers
74LVC1G06GV-Q100 | Production | LVC | Single inverter; open-drain | 1.65 - 5.5 | CMOS/LVTTL | 32 | 2.3 | 175 | 1 | low | -40~125 | 278 | 68.5 | 175 | 5 | TSOP5 | SOT753 | Buffers/inverters/drivers
74LVC1G06GW-Q100 | Production | LVC | Single inverter; open-drain | 1.65 - 5.5 | CMOS/LVTTL | 32 | 2.3 | 175 | 1 | low | -40~125 | 412 | 25.9 | 278 | 5 | TSSOP5 | SOT353-1 | Buffers/inverters/drivers
74LVC1G07GS-Q100 | Production | LVC | Single buffer; open-drain | 1.65 - 5.5 | CMOS/LVTTL | 32 | 2.2 | 175 | 1 | low | -40~125 | 278 |  | 175 | 6 | XSON6 | SOT1202 | Buffers/inverters/drivers
74LVC1G07GV-Q100 | Production | LVC | Single buffer; open-drain | 1.65 - 5.5 | CMOS/LVTTL | 32 | 2.2 | 175 | 1 | low | -40~125 | 278 | 68.5 | 175 | 5 | TSOP5 | SOT753 | Buffers/inverters/drivers
74LVC1G07GW-Q100 | Production | LVC | Single buffer; open-drain | 1.65 - 5.5 | CMOS/LVTTL | 32 | 2.2 | 175 | 1 | low | -40~125 | 412 | 25.9 | 278 | 5 | TSSOP5 | SOT353-1 | Buffers/inverters/drivers
74LVC1G14GM-Q100 | Production | LVC | Single inverter Schmitt-trigger | 1.65 - 5.5 | CMOS/LVTTL | ± 32 | 3 | 175 | 1 | low | -40~125 | 358 |  | 222 | 6 | XSON6 | SOT886 | Schmitt-triggers
74LVC1G14GV-Q100 | Production | LVC | Single inverter Schmitt-trigger | 1.65 - 5.5 | CMOS/LVTTL | ± 32 | 3 | 175 | 1 | low | -40~125 | 278 | 68.5 | 175 | 5 | TSOP5 | SOT753 | Schmitt-triggers
74LVC1G14GW-Q100 | Production | LVC | Single inverter Schmitt-trigger | 1.65 - 5.5 | CMOS/LVTTL | ± 32 | 3 | 175 | 1 | low | -40~125 | 412 | 25.9 | 278 | 5 | TSSOP5 | SOT353-1 | Schmitt-triggers
74LVC1G17GM-Q100 | Production | LVC | Single buffer Schmitt-trigger | 1.65 - 5.5 | CMOS/LVTTL | ± 32 | 3 | 175 | 1 | low | -40~125 | 358 |  | 222 | 6 | XSON6 | SOT886 | Schmitt-triggers
74LVC1G17GV-Q100 | Production | LVC | Single buffer Schmitt-trigger | 1.65 - 5.5 | CMOS/LVTTL | ± 32 | 3 | 175 | 1 | low | -40~125 | 278 | 68.5 | 175 | 5 | TSOP5 | SOT753 | Schmitt-triggers
74LVC1G17GW-Q100 | Production | LVC | Single buffer Schmitt-trigger | 1.65 - 5.5 | CMOS/LVTTL | ± 32 | 3 | 175 | 1 | low | -40~125 | 412 | 25.9 | 278 | 5 | TSSOP5 | SOT353-1 | Schmitt-triggers
74LVC1G34GV-Q100 | Production | LVC | Single buffer | 1.65 - 5.5 | CMOS/LVTTL | ± 32 | 2 | 175 | 1 | low | -40~125 | 278 | 68.5 | 175 | 5 | TSOP5 | SOT753 | Buffers/inverters/drivers
74LVC1G34GW-Q100 | Production | LVC | Single buffer | 1.65 - 5.5 | CMOS/LVTTL | ± 32 | 2 | 175 | 1 | low | -40~125 | 412 | 25.9 | 278 | 5 | TSSOP5 | SOT353-1 | Buffers/inverters/drivers
74LVC1G125GM-Q100 | Production | LVC | Single buffer/line driver (3-state) | 1.65 - 5.5 | CMOS/LVTTL | ± 32 | 2.1 | 175 | 1 | low | -40~125 | 338 |  | 210 | 6 | XSON6 | SOT886 | Buffers/inverters/drivers
74LVC1G125GV-Q100 | Production | LVC | Single buffer/line driver; TTL enabled (3-state) | 1.65 - 5.5 | CMOS/LVTTL | ± 32 | 2.1 | 175 | 1 | low | -40~125 | 270 | 63.3 | 169 | 5 | TSOP5 | SOT753 | Buffers/inverters/drivers
74LVC1G125GW-Q100 | Production | LVC | Single buffer/line driver; TTL enabled (3-state) | 1.65 - 5.5 | CMOS/LVTTL | ± 32 | 2.1 | 175 | 1 | low | -40~125 | 407 | 25 | 271 | 5 | TSSOP5 | SOT353-1 | Buffers/inverters/drivers
74LVC1G126GV-Q100 | Production | LVC | Single buffer/line driver; TTL enabled (3-state) | 1.65 - 5.5 | CMOS/LVTTL | ± 32 | 2 | 175 | 1 | low | -40~125 | 270 | 63.3 | 169 | 5 | TSOP5 | SOT753 | Buffers/inverters/drivers
74LVC1G126GW-Q100 | Production | LVC | Single buffer/line driver; TTL enabled (3-state) | 1.65 - 5.5 | CMOS/LVTTL | ± 32 | 2 | 175 | 1 | low | -40~125 | 407 | 25 | 271 | 5 | TSSOP5 | SOT353-1 | Buffers/inverters/drivers
74LVC1GU04GV-Q100 | Production | LVC | Single inverter; unbuffered | 1.65 - 5.5 | CMOS/LVTTL | ± 32 | 1.6 | 175 | 1 | low | -40~125 | 278 | 68.5 | 175 | 5 | TSOP5 | SOT753 | Buffers/inverters/drivers
74LVC1GU04GW-Q100 | Production | LVC | Single inverter; unbuffered | 1.65 - 5.5 | CMOS/LVTTL | ± 32 | 1.6 | 175 | 1 | low | -40~125 | 412 | 25.9 | 278 | 5 | TSSOP5 | SOT353-1 | Buffers/inverters/drivers
74LVC2G04GS-Q100 | Production | LVC | Dual inverter | 1.65 - 5.5 | CMOS/LVTTL | ± 32 | 2.7 | 175 | 2 | low | -40~125 | 232 |  | 145 | 6 | XSON6 | SOT1202 | Buffers/inverters/drivers
74LVC2G04GV-Q100 | Production | LVC | Dual inverter | 1.65 - 5.5 | CMOS/LVTTL | ± 32 | 2.7 | 175 | 2 | low | -40~125 | 232 | 39.4 | 145 | 6 | SC-74; TSOP6 | SOT457 | Buffers/inverters/drivers
74LVC2G04GW-Q100 | Production | LVC | Dual inverter | 1.65 - 5.5 | CMOS/LVTTL | ± 32 | 2.7 | 175 | 2 | low | -40~125 | 264 | 38.4 | 153 | 6 | TSSOP6 | SOT363 | Buffers/inverters/drivers
74LVC2G06GV-Q100 | Production | LVC | Dual inverter; open-drain | 1.65 - 5.5 | CMOS/LVTTL | 32 | 2.3 | 175 | 2 | low | -40~125 | 232 | 39.4 | 145 | 6 | SC-74; TSOP6 | SOT457 | Buffers/inverters/drivers
74LVC2G06GW-Q100 | Production | LVC | Dual inverter; open-drain | 1.65 - 5.5 | CMOS/LVTTL | 32 | 2.3 | 175 | 2 | low | -40~125 | 264 | 38.4 | 153 | 6 | TSSOP6 | SOT363 | Buffers/inverters/drivers
74LVC2G07GV-Q100 | Production | LVC | Dual buffer; open-drain | 1.65 - 5.5 | CMOS/LVTTL | 32 | 2.6 | 175 | 2 | low | -40~125 | 231 | 39.1 | 145 | 6 | SC-74; TSOP6 | SOT457 | Buffers/inverters/drivers
74LVC2G07GW-Q100 | Production | LVC | Dual buffer; open-drain | 1.65 - 5.5 | CMOS/LVTTL | 32 | 2.6 | 175 | 2 | low | -40~125 | 264 | 38.4 | 153 | 6 | TSSOP6 | SOT363 | Buffers/inverters/drivers
74LVC2G14GM-Q100 | Production | LVC | Dual inverter Schmitt-trigger | 1.65 - 5.5 | CMOS/LVTTL | ± 32 | 3.9 | 175 | 2 | low | -40~125 | 274 |  | 170 | 6 | XSON6 | SOT886 | Schmitt-triggers
74LVC2G14GV-Q100 | Production | LVC | Dual inverter Schmitt-trigger | 1.65 - 5.5 | CMOS/LVTTL | ± 32 | 3.9 | 175 | 2 | low | -40~125 | 232 | 39.4 | 145 | 6 | SC-74; TSOP6 | SOT457 | Schmitt-triggers
74LVC2G14GW-Q100 | Production | LVC | Dual inverter Schmitt-trigger | 1.65 - 5.5 | CMOS/LVTTL | ± 32 | 3.9 | 175 | 2 | low | -40~125 | 250 | 69 |  | 6 | TSSOP6 | SOT363 | Schmitt-triggers
74LVC2G17GV-Q100 | Production | LVC | Dual buffer Schmitt-trigger | 1.65 - 5.5 | CMOS/LVTTL | ± 32 | 3.6 | 175 | 2 | low | -40~125 | 232 | 39.4 | 145 | 6 | SC-74; TSOP6 | SOT457 | Schmitt-triggers
74LVC2G17GW-Q100 | Production | LVC | Dual buffer Schmitt-trigger | 1.65 - 5.5 | CMOS/LVTTL | ± 32 | 3.6 | 175 | 2 | low | -40~125 | 250 | 69 |  | 6 | TSSOP6 | SOT363 | Schmitt-triggers
74LVC2G34GM-Q100 | Production | LVC | Dual buffer | 1.65 - 5.5 | CMOS/LVTTL | ± 32 | 2.2 | 175 | 2 | low | -40~125 | 274 | 6.5 | 170 | 6 | XSON6 | SOT886 | Buffers/inverters/drivers
74LVC2G34GV-Q100 | Production | LVC | Dual buffer | 1.65 - 5.5 | CMOS/LVTTL | ± 32 | 2.2 | 175 | 2 | low | -40~125 | 232 | 39.4 | 145 | 6 | SC-74; TSOP6 | SOT457 | Buffers/inverters/drivers
74LVC2G34GW-Q100 | Production | LVC | Dual buffer | 1.65 - 5.5 | CMOS/LVTTL | ± 32 | 2.2 | 175 | 2 | low | -40~125 | 264 | 38.4 | 153 | 6 | TSSOP6 | SOT363 | Buffers/inverters/drivers
74LVC2G125DC-Q100 | Production | LVC | Dual buffer/line driver; TTL enabled (3-state) | 1.65 - 5.5 | CMOS/LVTTL | ± 32 | 2.3 | 175 | 2 | low | -40~125 | 206 | 36.4 | 117 | 8 | VSSOP8 | SOT765-1 | Buffers/inverters/drivers
74LVC2G125DP-Q100 | Production | LVC | Dual buffer/line driver; TTL enabled (3-state) | 1.65 - 5.5 | CMOS/LVTTL | ± 32 | 2.3 | 175 | 2 | low | -40~125 | 220 | 21.3 | 107 | 8 | TSSOP8 | SOT505-2 | Buffers/inverters/drivers
74LVC2G126DC-Q100 | Production | LVC | Dual buffer/line driver; TTL enabled (3-state) | 1.65 - 5.5 | CMOS/LVTTL | ± 32 | 2 | 175 | 1 | low | -40~125 | 206 | 36.4 | 117 | 8 | VSSOP8 | SOT765-1 | Buffers/inverters/drivers
74LVC2G126DP-Q100 | Production | LVC | Dual buffer/line driver; TTL enabled (3-state) | 1.65 - 5.5 | CMOS/LVTTL | ± 32 | 2 | 175 | 1 | low | -40~125 | 220 | 21.3 | 107 | 8 | TSSOP8 | SOT505-2 | Buffers/inverters/drivers
74LVC2G240DC-Q100 | Production | LVC | Dual inverter/line driver (3-state) | 1.65 - 5.5 | CMOS/LVTTL | ± 32 | 2.5 | 175 | 2 | low | -40~125 | 206 | 36.4 | 117 | 8 | VSSOP8 | SOT765-1 | Buffers/inverters/drivers
74LVC2G240DP-Q100 | Production | LVC | Dual inverter/line driver (3-state) | 1.65 - 5.5 | CMOS/LVTTL | ± 32 | 2.5 | 175 | 2 | low | -40~125 | 220 | 21.3 | 107 | 8 | TSSOP8 | SOT505-2 | Buffers/inverters/drivers
74LVC2G241DC-Q100 | Production | LVC | Dual buffer/line driver (3-state) | 1.65 - 5.5 | CMOS/LVTTL | ± 32 | 2.6 | 175 | 2 | low | -40~125 | 206 | 36.4 | 117 | 8 | VSSOP8 | SOT765-1 | Buffers/inverters/drivers
74LVC2G241DP-Q100 | Production | LVC | Dual buffer/line driver (3-state) | 1.65 - 5.5 | CMOS/LVTTL | ± 32 | 2.6 | 175 | 2 | low | -40~125 | 220 | 21.3 | 107 | 8 | TSSOP8 | SOT505-2 | Buffers/inverters/drivers
74LVC2GU04GM-Q100 | Production | LVC | Dual inverter; unbuffered | 1.65 - 5.5 | CMOS/LVTTL | ± 32 | 2.3 | 175 | 2 | low | -40~125 | 274 | 6.5 | 170 | 6 | XSON6 | SOT886 | Buffers/inverters/drivers
74LVC2GU04GV-Q100 | Production | LVC | Dual inverter; unbuffered | 1.65 - 5.5 | CMOS/LVTTL | ± 32 | 2.3 | 175 | 2 | low | -40~125 | 232 | 39.4 | 145 | 6 | SC-74; TSOP6 | SOT457 | Buffers/inverters/drivers
74LVC2GU04GW-Q100 | Production | LVC | Dual inverter; unbuffered | 1.65 - 5.5 | CMOS/LVTTL | ± 32 | 2.3 | 175 | 2 | low | -40~125 | 264 | 38.4 | 153 | 6 | TSSOP6 | SOT363 | Buffers/inverters/drivers
74LVC3G04DC-Q100 | Production | LVC | Triple inverter | 1.65 - 5.5 | CMOS/LVTTL | ± 32 | 2.7 | 175 | 3 | low | -40~125 | 205 | 35.5 | 115 | 8 | VSSOP8 | SOT765-1 | Buffers/inverters/drivers
74LVC3G04DP-Q100 | Production | LVC | Triple inverter | 1.65 - 5.5 | CMOS/LVTTL | ± 32 | 2.7 | 175 | 3 | low | -40~125 | 217 | 20.7 | 106 | 8 | TSSOP8 | SOT505-2 | Buffers/inverters/drivers
74LVC3G07DC-Q100 | Production | LVC | Triple buffer; open-drain | 1.65 - 5.5 | CMOS/LVTTL | 32 | 2.1 | 175 | 3 | low | -40~125 | 205 | 35.5 | 115 | 8 | VSSOP8 | SOT765-1 | Buffers/inverters/drivers
74LVC3G07DP-Q100 | Production | LVC | Triple buffer; open-drain | 1.65 - 5.5 | CMOS/LVTTL | 32 | 2.1 | 175 | 3 | low | -40~125 | 217 | 20.7 | 106 | 8 | TSSOP8 | SOT505-2 | Buffers/inverters/drivers
74LVC3G17DC-Q100 | Production | LVC | Triple buffer Schmitt-trigger | 1.65 - 5.5 | CMOS/LVTTL | ± 32 | 3.6 | 175 | 3 | low | -40~125 | 205 | 35.4 | 115 | 8 | VSSOP8 | SOT765-1 | Schmitt-triggers
74LVC3G17DP-Q100 | Production | LVC | Triple buffer Schmitt-trigger | 1.65 - 5.5 | CMOS/LVTTL | ± 32 | 3.6 | 175 | 3 | low | -40~125 | 217 | 20.7 | 106 | 8 | TSSOP8 | SOT505-2 | Schmitt-triggers
74LVC3G34DC-Q100 | Production | LVC | Triple buffer | 1.65 - 5.5 | CMOS/LVTTL | ± 32 | 2.2 | 175 | 3 | low | -40~125 | 205 | 35.5 | 115 | 8 | VSSOP8 | SOT765-1 | Buffers/inverters/drivers
74LVC3G34DP-Q100 | Production | LVC | Triple buffer | 1.65 - 5.5 | CMOS/LVTTL | ± 32 | 2.2 | 175 | 3 | low | -40~125 | 217 | 20.7 | 106 | 8 | TSSOP8 | SOT505-2 | Buffers/inverters/drivers
74LVC04ABQ-Q100 | Production | LVC | Hex inverter | 1.65 - 5.5 | CMOS/LVTTL | ± 24 | 2 | 175 | 6 | low | -40~125 | 108 | 22.8 | 77 | 14 | DHVQFN14 | SOT762-1 | Buffers/inverters/drivers
74LVC04AD-Q100 | Production | LVC | Hex inverter | 1.65 - 5.5 | CMOS/LVTTL | ± 24 | 2 | 175 | 6 | low | -40~125 | 111 | 22 | 69 | 14 | SO14 | SOT108-1 | Buffers/inverters/drivers
74LVC04APW-Q100 | Production | LVC | Hex inverter | 1.65 - 5.5 | CMOS/LVTTL | ± 24 | 2 | 175 | 6 | low | -40~125 | 143 | 8.5 | 69 | 14 | TSSOP14 | SOT402-1 | Buffers/inverters/drivers
74LVC06ABQ-Q100 | Production | LVC | Hex inverter; open-drain | 1.65 - 5.5 | CMOS/LVTTL | 32 | 2.2 | 175 | 6 | low | -40~125 | 109 | 23.3 | 77 | 14 | DHVQFN14 | SOT762-1 | Buffers/inverters/drivers
74LVC06AD-Q100 | Production | LVC | Hex inverter; open-drain | 1.65 - 5.5 | CMOS/LVTTL | 32 | 2.2 | 175 | 6 | low | -40~125 | 111 | 22.3 | 70 | 14 | SO14 | SOT108-1 | Buffers/inverters/drivers
74LVC06APW-Q100 | Production | LVC | Hex inverter; open-drain | 1.65 - 5.5 | CMOS/LVTTL | 32 | 2.2 | 175 | 6 | low | -40~125 | 144 | 8.7 | 70 | 14 | TSSOP14 | SOT402-1 | Buffers/inverters/drivers
74LVC07ABQ-Q100 | Production | LVC | Hex buffer; open-drain | 1.65 - 5.5 | CMOS/LVTTL | 32 | 2.2 | 175 | 6 | low | -40~125 | 109 | 23.3 | 77 | 14 | DHVQFN14 | SOT762-1 | Buffers/inverters/drivers
74LVC07AD-Q100 | Production | LVC | Hex buffer; open-drain | 1.65 - 5.5 | CMOS/LVTTL | 32 | 2.2 | 175 | 6 | low | -40~125 | 111 | 22.3 | 70 | 14 | SO14 | SOT108-1 | Buffers/inverters/drivers
74LVC07APW-Q100 | Production | LVC | Hex buffer; open-drain | 1.65 - 5.5 | CMOS/LVTTL | 32 | 2.2 | 175 | 6 | low | -40~125 | 144 | 8.7 | 70 | 14 | TSSOP14 | SOT402-1 | Buffers/inverters/drivers
74LVC14ABQ-Q100 | Production | LVC | Hex inverter Schmitt-trigger | 1.2 - 3.6 | CMOS/LVTTL | ± 24 | 3.2 | 175 | 6 | low | -40~125 | 107 | 21.6 | 75 | 14 | DHVQFN14 | SOT762-1 | Schmitt-triggers
74LVC14AD-Q100 | Production | LVC | Hex inverter Schmitt-trigger | 1.2 - 3.6 | CMOS/LVTTL | ± 24 | 3.2 | 175 | 6 | low | -40~125 | 109 | 20.9 | 68 | 14 | SO14 | SOT108-1 | Schmitt-triggers
74LVC14APW-Q100 | Production | LVC | Hex inverter Schmitt-trigger | 1.2 - 3.6 | CMOS/LVTTL | ± 24 | 3.2 | 175 | 6 | low | -40~125 | 142 | 8.1 | 68 | 14 | TSSOP14 | SOT402-1 | Schmitt-triggers
74LVC125ABQ-Q100 | Production | LVC | Quad buffer/line driver (3-state) | 1.2 - 3.6 | CMOS/LVTTL | ± 24 | 2.4 | 175 | 4 | low | -40~125 | 107 | 21.9 | 75 | 14 | DHVQFN14 | SOT762-1 | Buffers/inverters/drivers
74LVC125AD-Q100 | Production | LVC | Quad buffer/line driver (3-state) | 1.2 - 3.6 | CMOS/LVTTL | ± 24 | 2.4 | 175 | 4 | low | -40~125 | 110 | 21.2 | 68 | 14 | SO14 | SOT108-1 | Buffers/inverters/drivers
74LVC125APW-Q100 | Production | LVC | Quad buffer/line driver (3-state) | 1.2 - 3.6 | CMOS/LVTTL | ± 24 | 2.4 | 175 | 4 | low | -40~125 | 142 | 8.1 | 68 | 14 | TSSOP14 | SOT402-1 | Buffers/inverters/drivers
74LVC126ABQ-Q100 | Production | LVC | Quad buffer/line driver (3-state) | 1.2 - 3.6 | CMOS/LVTTL | ± 24 | 2.4 | 175 | 4 | low | -40~125 | 107 | 21.9 | 75 | 14 | DHVQFN14 | SOT762-1 | Buffers/inverters/drivers
74LVC126AD-Q100 | Production | LVC | Quad buffer/line driver (3-state) | 1.2 - 3.6 | CMOS/LVTTL | ± 24 | 2.4 | 175 | 4 | low | -40~125 | 110 | 21.2 | 68 | 14 | SO14 | SOT108-1 | Buffers/inverters/drivers
74LVC126APW-Q100 | Production | LVC | Quad buffer/line driver (3-state) | 1.2 - 3.6 | CMOS/LVTTL | ± 24 | 2.4 | 175 | 4 | low | -40~125 | 142 | 8.1 | 68 | 14 | TSSOP14 | SOT402-1 | Buffers/inverters/drivers
74LVC541ABQ-Q100 | Production | LVC | Octal buffer/line driver (3-state) | 1.2 - 3.6 | CMOS/LVTTL | ± 24 | 3.3 | 175 | 8 | low | -40~125 | 79 | 9.6 | 50 | 20 | DHVQFN20 | SOT764-1 | Buffers/inverters/drivers
74LVC541AD-Q100 | Production | LVC | Octal buffer/line driver (3-state) | 1.2 - 3.6 | CMOS/LVTTL | ± 24 | 3.3 | 175 | 8 | low | -40~125 | 85 | 27.7 | 61 | 20 | SO20 | SOT163-1 | Buffers/inverters/drivers
74LVC541APW-Q100 | Production | LVC | Octal buffer/line driver (3-state) | 1.2 - 3.6 | CMOS/LVTTL | ± 24 | 3.3 | 175 | 8 | low | -40~125 | 101 | 4.7 | 45 | 20 | TSSOP20 | SOT360-1 | Buffers/inverters/drivers
74LVC16240ADGG-Q100 | Production | LVC | 16-bit inverter/line driver (3-state) | 1.2 - 3.6 | CMOS/LVTTL | ± 24 | 2.7 | 175 | 16 | low | -40~125 | 82 | 2 | 37 | 48 | TSSOP48 | SOT362-1 | Buffers/inverters/drivers
74LVC162245ADGG-Q100 | Production | LVC | 16-bit transceiver with direction pin; 30 Ω series termination resistors; 5 V tolerant input/output; 3-state | 1.2 - 3.6 | CMOS/LVTTL | ± 12 | 3.3 | 175 | 16 | low | -40~125 | 82 | 1.9 | 36 | 48 | TSSOP48 | SOT362-1 | Transceivers
74LVC162245ADGV-Q100 | Production | LVC | 16-bit transceiver with direction pin; 30 Ω series termination resistors; 5 V tolerant input/output; 3-state | 1.2 - 3.6 | CMOS/LVTTL | ± 12 | 3.3 | 175 | 16 | low | -40~125 | 82 | 1.9 | 36 | 48 | TVSOP48 | SOT480-1 | Transceivers
74LVC244ABQ-Q100 | Production | LVC | Octal buffer/line driver (3-state) | 1.2 - 3.6 | CMOS/LVTTL | ± 24 | 2.8 | 175 | 8 | low | -40~125 | 79 | 9.5 | 50 | 20 | DHVQFN20 | SOT764-1 | Buffers/inverters/drivers
74LVC244AD-Q100 | Production | LVC | Octal buffer/line driver (3-state) | 1.2 - 3.6 | CMOS/LVTTL | ± 24 | 2.8 | 175 | 8 | low | -40~125 | 85 | 27.6 | 8 | 20 | SO20 | SOT163-1 | Buffers/inverters/drivers
74LVC244APW-Q100 | Production | LVC | Octal buffer/line driver (3-state) | 1.2 - 3.6 | CMOS/LVTTL | ± 24 | 2.8 | 175 | 8 | low | -40~125 | 101 | 4.7 | 45 | 20 | TSSOP20 | SOT360-1 | Buffers/inverters/drivers
74LVCH244ABQ-Q100 | Production | LVC | Octal buffer/line driver with bus hold (3-state) | 1.2 - 3.6 | CMOS/LVTTL | ± 24 | 2.8 | 175 | 8 | low | -40~125 | 78 | 9.3 | 50 | 20 | DHVQFN20 | SOT764-1 | Buffers/inverters/drivers
74LVCH244AD-Q100 | Production | LVC | Octal buffer/line driver with bus hold (3-state) | 1.2 - 3.6 | CMOS/LVTTL | ± 24 | 2.8 | 175 | 8 | low | -40~125 | 85 | 27.5 | 61 | 20 | SO20 | SOT163-1 | Buffers/inverters/drivers
74LVCH244APW-Q100 | Production | LVC | Octal buffer/line driver with bus hold (3-state) | 1.2 - 3.6 | CMOS/LVTTL | ± 24 | 2.8 | 175 | 8 | low | -40~125 | 101 | 4.6 | 45 | 20 | TSSOP20 | SOT360-1 | Buffers/inverters/drivers
74LVC245ABQ-Q100 | Production | LVC | Octal transceiver (3-state) | 1.2 - 3.6 | CMOS/LVTTL | ± 24 | 2.9 | 175 | 8 | low | -40~125 | 77 | 8.1 | 48 | 20 | DHVQFN20 | SOT764-1 | Transceivers
74LVC245AD-Q100 | Production | LVC | Octal transceiver (3-state) | 1.2 - 3.6 | CMOS/LVTTL | ± 24 | 2.9 | 175 | 8 | low | -40~125 | 84 | 26.4 | 60 | 20 | SO20 | SOT163-1 | Transceivers
74LVC245APW-Q100 | Production | LVC | Octal transceiver (3-state) | 1.2 - 3.6 | CMOS/LVTTL | ± 24 | 2.9 | 175 | 8 | low | -40~125 | 100 | 4.4 | 44 | 20 | TSSOP20 | SOT360-1 | Transceivers
74LVCH245ABQ-Q100 | Production | LVC | Octal transceiver with bus hold (3-state) | 1.2 - 3.6 | CMOS/LVTTL | ± 24 | 2.9 | 175 | 8 | low | -40~125 | 77 | 8.1 | 48 | 20 | DHVQFN20 | SOT764-1 | Transceivers
74LVCH245AD-Q100 | Production | LVC | Octal transceiver with bus hold (3-state) | 1.2 - 3.6 | CMOS/LVTTL | ± 24 | 2.9 | 175 | 8 | low | -40~125 | 84 | 26.4 | 60 | 20 | SO20 | SOT163-1 | Transceivers
74LVCH245APW-Q100 | Production | LVC | Octal transceiver with bus hold (3-state) | 1.2 - 3.6 | CMOS/LVTTL | ± 24 | 2.9 | 175 | 8 | low | -40~125 | 100 | 4.4 | 44 | 20 | TSSOP20 | SOT360-1 | Transceivers
74LVC16244ADGG-Q100 | Production | LVC | 16-bit buffer/line driver (3-state) | 1.2 - 3.6 | CMOS/LVTTL | ± 24 | 3 | 175 | 16 | low | -40~125 | 82 | 2 | 37 | 48 | TSSOP48 | SOT362-1 | Buffers/inverters/drivers
74LVC16244ADGV-Q100 | Production | LVC | 16-bit buffer/line driver (3-state) | 1.2 - 3.6 | CMOS/LVTTL | ± 24 | 3 | 175 | 16 | low | -40~125 | 82 | 2 | 37 | 48 | TVSOP48 | SOT480-1 | Buffers/inverters/drivers
74LVCH16244ADGG-Q100 | Production | LVC | 16-bit buffer/line driver with bus hold (3-state) | 1.2 - 3.6 | CMOS/LVTTL | ± 24 | 3 | 175 | 16 | low | -40~125 | 82 | 2 | 37 | 48 | TSSOP48 | SOT362-1 | Buffers/inverters/drivers
74LVCH16244ADGV-Q100 | Production | LVC | 16-bit buffer/line driver with bus hold (3-state) | 1.2 - 3.6 | CMOS/LVTTL | ± 24 | 3 | 175 | 16 | low | -40~125 | 82 | 2 | 37 | 48 | TVSOP48 | SOT480-1 | Buffers/inverters/drivers
74LVC16245ADGG-Q100 | Production | LVC | 16-bit transceiver (3-state) | 1.2 - 3.6 | CMOS/LVTTL | ± 24 | 3 | 175 | 16 | low | -40~125 | 104 | 23 |  | 48 | TSSOP48 | SOT362-1 | Transceivers
74LVC16245ADGV-Q100 | Production | LVC | 16-bit transceiver (3-state) | 1.2 - 3.6 | CMOS/LVTTL | ± 24 | 3 | 175 | 16 | low | -40~125 | 104 | 23 |  | 48 | TVSOP48 | SOT480-1 | Transceivers
74LVCH16245ADGG-Q100 | Production | LVC | 16-bit transceiver with bus hold (3-state) | 1.2 - 3.6 | CMOS/LVTTL | ± 24 | 3 | 175 | 16 | low | -40~125 | 104 | 23 |  | 48 | TSSOP48 | SOT362-1 | Transceivers
74LVCH16245ADGV-Q100 | Production | LVC | 16-bit transceiver with bus hold (3-state) | 1.2 - 3.6 | CMOS/LVTTL | ± 24 | 3 | 175 | 16 | low | -40~125 | 104 | 23 |  | 48 | TVSOP48 | SOT480-1 | Transceivers
74LVCU04AD-Q100 | Production | LVC | Hex inverter; unbuffered | 1.2 - 3.6 | CMOS/LVTTL | ± 24 | 2 | 175 | 6 | low | -40~125 | 111 | 21.9 | 69 | 14 | SO14 | SOT108-1 | Buffers/inverters/drivers
74LVCU04APW-Q100 | Production | LVC | Hex inverter; unbuffered | 1.2 - 3.6 | CMOS/LVTTL | ± 24 | 2 | 175 | 6 | low | -40~125 | 143 | 8.5 | 70 | 14 | TSSOP14 | SOT402-1 | Buffers/inverters/drivers
74LVT04D-Q100 | Production | LVT | Hex inverter | 2.7 - 3.6 | TTL | -20 / +32 | 2.6 | 150 | 6 | medium | -40~85 | 108 | 20.3 | 67 | 14 | SO14 | SOT108-1 | Buffers/inverters/drivers
74LVT04PW-Q100 | Production | LVT | Hex inverter | 2.7 - 3.6 | TTL | -20 / +32 | 2.6 | 150 | 6 | medium | -40~85 | 142 | 7.9 | 67 | 14 | TSSOP14 | SOT402-1 | Buffers/inverters/drivers
74LVT244ABQ-Q100 | Production | LVT | Octal buffer/line driver with bus hold (3-state) | 2.7 - 3.6 | TTL | -32 / +64 | 2.6 | 150 | 8 | medium | -40~85 | 77 | 7.9 | 48 | 20 | DHVQFN20 | SOT764-1 | Buffers/inverters/drivers
74LVT244AD-Q100 | Production | LVT | Octal buffer/line driver with bus hold (3-state) | 2.7 - 3.6 | TTL | -32 / +64 | 2.6 | 150 | 8 | medium | -40~85 | 84 | 26.3 | 60 | 20 | SO20 | SOT163-1 | Buffers/inverters/drivers
74LVT244APW-Q100 | Production | LVT | Octal buffer/line driver with bus hold (3-state) | 2.7 - 3.6 | TTL | -32 / +64 | 2.6 | 150 | 8 | medium | -40~85 | 100 | 4.4 | 44 | 20 | TSSOP20 | SOT360-1 | Buffers/inverters/drivers
74LVTH244ABQ-Q100 | Production | LVT | Octal buffer/line driver with bus hold (3-state) | 2.7 - 3.6 | TTL | -32 / +64 | 2.6 | 150 | 8 | medium | -40~85 | 77 | 7.9 | 48 | 20 | DHVQFN20 | SOT764-1 | Buffers/inverters/drivers
74LVTH244AD-Q100 | Production | LVT | Octal buffer/line driver with bus hold (3-state) | 2.7 - 3.6 | TTL | -32 / +64 | 2.6 | 150 | 8 | medium | -40~85 | 84 | 26.3 | 60 | 20 | SO20 | SOT163-1 | Buffers/inverters/drivers
74LVTH244APW-Q100 | Production | LVT | Octal buffer/line driver with bus hold (3-state) | 2.7 - 3.6 | TTL | -32 / +64 | 2.6 | 150 | 8 | medium | -40~85 | 100 | 4.4 | 44 | 20 | TSSOP20 | SOT360-1 | Buffers/inverters/drivers
74VHC126BQ-Q100 | Production | VHC(T) | Quad buffer/line driver (3-state) | 2.0 - 5.5 | CMOS | ± 8 | 3.3 | 60 | 4 | low | -40~125 | 103 | 18.4 | 71 | 14 | DHVQFN14 | SOT762-1 | Buffers/inverters/drivers
74VHC126D-Q100 | Production | VHC(T) | Quad buffer/line driver (3-state) | 2.0 - 5.5 | CMOS | ± 8 | 3.3 | 60 | 4 | low | -40~125 | 105 | 17.8 | 63 | 14 | SO14 | SOT108-1 | Buffers/inverters/drivers
74VHC126PW-Q100 | Production | VHC(T) | Quad buffer/line driver (3-state) | 2.0 - 5.5 | CMOS | ± 8 | 3.3 | 60 | 4 | low | -40~125 | 139 | 6.9 | 64 | 14 | TSSOP14 | SOT402-1 | Buffers/inverters/drivers
74VHCT126BQ-Q100 | Production | VHC(T) | Quad buffer/line driver (3-state) | 4.5 - 5.5 | TTL | ± 8 | 3 | 60 | 4 | low | -40~125 | 103 | 18.4 | 71 | 14 | DHVQFN14 | SOT762-1 | Buffers/inverters/drivers
74VHCT126D-Q100 | Production | VHC(T) | Quad buffer/line driver (3-state) | 4.5 - 5.5 | TTL | ± 8 | 3 | 60 | 4 | low | -40~125 | 105 | 17.8 | 63 | 14 | SO14 | SOT108-1 | Buffers/inverters/drivers
74VHCT126PW-Q100 | Production | VHC(T) | Quad buffer/line driver (3-state) | 4.5 - 5.5 | TTL | ± 8 | 3 | 60 | 4 | low | -40~125 | 139 | 6.9 | 64 | 14 | TSSOP14 | SOT402-1 | Buffers/inverters/drivers
74VHC541BQ-Q100 | Production | VHC(T) | Octal buffer/line driver (3-state) | 2.0 - 5.5 | CMOS | ± 8 | 3.5 | 60 | 8 | low | -40~125 | 78 | 9.2 | 50 | 20 | DHVQFN20 | SOT764-1 | Buffers/inverters/drivers
74VHC541D-Q100 | Production | VHC(T) | Octal buffer/line driver (3-state) | 2.0 - 5.5 | CMOS | ± 8 | 3.5 | 60 | 8 | low | -40~125 | 85 | 27.4 | 61 | 20 | SO20 | SOT163-1 | Buffers/inverters/drivers
74VHC541PW-Q100 | Production | VHC(T) | Octal buffer/line driver (3-state) | 2.0 - 5.5 | CMOS | ± 8 | 3.5 | 60 | 8 | low | -40~125 | 101 | 4.6 | 45 | 20 | TSSOP20 | SOT360-1 | Buffers/inverters/drivers
74VHCT541BQ-Q100 | Production | VHC(T) | Octal buffer/line driver (3-state) | 4.5 - 5.5 | TTL | ± 8 | 3.5 | 60 | 8 | low | -40~125 | 78 | 9.2 | 50 | 20 | DHVQFN20 | SOT764-1 | Buffers/inverters/drivers
74VHCT541D-Q100 | Production | VHC(T) | Octal buffer/line driver (3-state) | 4.5 - 5.5 | TTL | ± 8 | 3.5 | 60 | 8 | low | -40~125 | 85 | 27.4 | 61 | 20 | SO20 | SOT163-1 | Buffers/inverters/drivers
74VHCT541PW-Q100 | Production | VHC(T) | Octal buffer/line driver (3-state) | 4.5 - 5.5 | TTL | ± 8 | 3.5 | 60 | 8 | low | -40~125 | 101 | 4.6 | 45 | 20 | TSSOP20 | SOT360-1 | Buffers/inverters/drivers
HEF4049BT-Q100 | Production | HEF4000B | Hex inverter/line driver | 3.0 - 15.0 | CMOS | -3 / +20 | 20 | 10 | 6 | medium | -40~85 | 85 | 6 | 43 | 16 | SO16 | SOT109-1 | Buffers/inverters/drivers
HEF4050BT-Q100 | Production | HEF4000B | Hex buffer/line driver | 3.0 - 15.0 | CMOS | -3 / +20 | 40 | 10 | 6 | medium | -40~85 | 79 | 3.8 | 38 | 16 | SO16 | SOT109-1 | Buffers/inverters/drivers
HEF4069UBT-Q100 | Production | HEF4000B | Hex inverter; unbuffered | 3.0 - 15.0 | CMOS | ± 3.4 | 15 | 10 | 6 | medium | -40~85 | 95 | 11.3 | 53 | 14 | SO14 | SOT108-1 | Buffers/inverters/drivers
HEF4069UBTT-Q100 | Production | HEF4000B | Hex inverter; unbuffered | 3.0 - 15.0 | CMOS | ± 3.4 | 15 | 10 | 6 | medium | -40~85 | 141 | 7.7 | 67 | 14 | TSSOP14 | SOT402-1 | Buffers/inverters/drivers
HEF40106BT-Q100 | Production | HEF4000B | Hex inverter Schmitt-trigger | 4.5 - 15.5 | CMOS | ± 2.4 | 30 | 10 | 6 | medium | -40~85 | 107 | 19.5 | 65 | 14 | SO14 | SOT108-1 | Schmitt-triggers
HEF40106BTT-Q100 | Production | HEF4000B | Hex inverter Schmitt-trigger | 4.5 - 15.5 | CMOS | ± 2.4 | 30 | 10 | 6 | medium | -40~85 | 141 | 7.6 | 66 | 14 | TSSOP14 | SOT402-1 | Schmitt-triggers
NXB0104BQ-Q100 | Production | [13 empty] | 14 | DHVQFN14 | SOT762-1
NXB0104PW-Q100 | Production | [13 empty] | 14 | TSSOP14 | SOT402-1
NXS0104BQ-Q100 | Production | NXS | Dual supply translating transceiver; open drain; auto direction sensing | 1.65 - 3.6 | CMOS | 1 | 6 |  | 4 | low | -40~125 |  |  |  | 14 | DHVQFN14 | SOT762-1 | Transceivers
NXS0104PW-Q100 | Production | NXS | Dual supply translating transceiver; open drain; auto direction sensing | 1.65 - 3.6 | CMOS | 1 | 6 |  | 4 | low | -40~125 |  |  |  | 14 | TSSOP14 | SOT402-1 | Transceivers