## Products
Selection guides for: Counters / frequency dividers
Open interactive selection guide for Counters / frequency dividers
Generated on: 05-11-2019 |  | Please note that the excel sheet shows all the available columns.
Type number | Product status | Family | Description | VCC (V) | Output drive capability (mA) | Logic switching levels | tpd (ns) | fmax (MHz) | Power dissipation considerations | Tamb (°C) | Rth(j-a) (K/W) | Ψth(j-top) (K/W) | Rth(j-c) (K/W) | No of pins | Package name | Package version | Function
74AHC1G4208GW-Q100 | Production | AHC(T) | 8-stage divider and oscillator | 2 - 5.5 | ± 8 | CMOS | 14 | 165 | low | 25 | 303 |  | 174.1868 | 5 | TSSOP5 | SOT353-1 | Divider counters
74AHC1G4210GW-Q100 | Production | AHC(T) | 10-stage divider and oscillator | 2 - 5.5 | ± 8 | CMOS | 17 | 165 | low | 25 | 303 |  | 174.1868 | 5 | TSSOP5 | SOT353-1 | Counters/frequency dividers
74AHC1G4212GW-Q100 | Production | AHC(T) | 12-stage divider and oscillator | 2 - 5.5 | ± 8 | CMOS | 20 | 165 | low | 25 | 303 |  | 174.1868 | 5 | TSSOP5 | SOT353-1 | Counters/frequency dividers
74AHC1G4214GW-Q100 | Production | AHC(T) | 14-stage divider and oscillator | 2 - 5.5 | ± 8 | CMOS | 23 | 165 | low | 25 | 303 |  | 174.1868 | 5 | TSSOP5 | SOT353-1 | Counters/frequency dividers
74AHC1G4215GW-Q100 | Production | AHC(T) | 15-stage divider and oscillator | 2 - 5.5 | ± 8 | CMOS | 24 | 165 | low | 25 | 303 |  | 174.1868 | 5 | TSSOP5 | SOT353-1 | Divider counters
74HC161D-Q100 | Production | HC(T) | Presettable synchronous 4-bit binary counter; asynchronous reset | 2.0 - 6.0 | ± 5.2 | CMOS | 19 | 48 | low | -40~125 | 83 | 6 | 41 | 16 | SO16 | SOT109-1 | Binary counters/timers
74HC161PW-Q100 | Production | HC(T) | Presettable synchronous 4-bit binary counter; asynchronous reset | 2.0 - 6.0 | ± 5.2 | CMOS | 19 | 48 | low | -40~125 | 116 | 3 | 45 | 16 | TSSOP16 | SOT403-1 | Binary counters/timers
74HC4024D-Q100 | Production | HC(T) | 7-stage binary ripple counter | 2.0 - 6.0 | ± 5.2 | CMOS | 14 | 98 | low | -40~125 | 66 | 1 | 23 | 14 | SO14 | SOT108-1 | Binary counters/timers
74HC163D-Q100 | Production | HC(T) | Presettable synchronous 4-bit binary counter; synchronous reset | 2.0 - 6.0 | ± 5.2 | CMOS | 17 | 51 | low | -40~125 | 83 | 5.2 | 41 | 16 | SO16 | SOT109-1 | Binary counters/timers
74HC163PW-Q100 | Production | HC(T) | Presettable synchronous 4-bit binary counter; synchronous reset | 2.0 - 6.0 | ± 5.2 | CMOS | 17 | 51 | low | -40~125 | 117 | 2.5 | 45 | 16 | TSSOP16 | SOT403-1 | Binary counters/timers
74HCT163D-Q100 | Production | HC(T) | Presettable synchronous 4-bit binary counter; synchronous reset; TTL enabled | 4.5 - 5.5 | ± 4 | TTL | 20 | 50 | low | -40~125 | 83 | 5.2 | 41 | 16 | SO16 | SOT109-1 | Binary counters/timers
74HCT163PW-Q100 | Production | HC(T) | Presettable synchronous 4-bit binary counter; synchronous reset; TTL enabled | 4.5 - 5.5 | ± 4 | TTL | 20 | 50 | low | -40~125 | 117 | 2.5 | 45 | 16 | TSSOP16 | SOT403-1 | Binary counters/timers
74HC193D-Q100 | Production | HC(T) | Presettable synchronous 4-bit binary up/down counter; separate up/down clocks | 2.0 - 6.0 | ± 5.2 | CMOS | 20 | 41 | low | -40~125 | 66 | 1 | 23 | 16 | SO16 | SOT109-1 | Binary counters/timers
74HC193PW-Q100 | Production | HC(T) | Presettable synchronous 4-bit binary up/down counter; separate up/down clocks | 2.0 - 6.0 | ± 5.2 | CMOS | 20 | 41 | low | -40~125 | 101 | 1 | 27 | 16 | TSSOP16 | SOT403-1 | Binary counters/timers
74HCT193D-Q100 | Production | HC(T) | Presettable synchronous 4-bit binary up/down counter; separate up/down clocks; TTL enabled | 4.5 - 5.5 | ± 4 | TTL | 20 | 43 | low | -40~125 | 66 | 1 | 23 | 16 | SO16 | SOT109-1 | Binary counters/timers
74HCT193PW-Q100 | Production | HC(T) | Presettable synchronous 4-bit binary up/down counter; separate up/down clocks; TTL enabled | 4.5 - 5.5 | ± 4 | TTL | 20 | 43 | low | -40~125 | 101 | 1 | 27 | 16 | TSSOP16 | SOT403-1 | Binary counters/timers
74HC393BQ-Q100 | Production | HC(T) | Dual 4-bit binary ripple counter | 2.0 - 6.0 | ± 5.2 | CMOS | 12 | 99 | low | -40~125 | 91 | 8.6 | 58 | 14 | DHVQFN14 | SOT762-1 | Binary counters/timers
74HC393D-Q100 | Production | HC(T) | Dual 4-bit binary ripple counter | 2.0 - 6.0 | ± 5.2 | CMOS | 12 | 99 | low | -40~125 | 89 | 7.4 | 47 | 14 | SO14 | SOT108-1 | Binary counters/timers
74HC393PW-Q100 | Production | HC(T) | Dual 4-bit binary ripple counter | 2.0 - 6.0 | ± 5.2 | CMOS | 12 | 99 | low | -40~125 | 128 | 3.4 | 52 | 14 | TSSOP14 | SOT402-1 | Binary counters/timers
74HCT393BQ-Q100 | Production | HC(T) | Dual 4-bit binary ripple counter; TTL enabled | 4.5 - 5.5 | ± 4 | TTL | 20 | 53 | low | -40~125 | 91 | 8.6 | 58 | 14 | DHVQFN14 | SOT762-1 | Binary counters/timers
74HCT393D-Q100 | Production | HC(T) | Dual 4-bit binary ripple counter; TTL enabled | 4.5 - 5.5 | ± 4 | TTL | 20 | 53 | low | -40~125 | 89 | 7.4 | 47 | 14 | SO14 | SOT108-1 | Binary counters/timers
74HCT393PW-Q100 | Production | HC(T) | Dual 4-bit binary ripple counter; TTL enabled | 4.5 - 5.5 | ± 4 | TTL | 20 | 53 | low | -40~125 | 128 | 3.4 | 52 | 14 | TSSOP14 | SOT402-1 | Binary counters/timers
74HC4017BQ-Q100 | Production | HC(T) | Johnson decade counter with 10 decoded outputs | 2.0 - 6.0 | ± 5.2 | CMOS | 18 | 77 | low | -40~125 | 90 | 11.8 | 59 | 16 | DHVQFN16 | SOT763-1 | BCD/decade counters
74HC4017D-Q100 | Production | HC(T) | Johnson decade counter with 10 decoded outputs | 2.0 - 6.0 | ± 5.2 | CMOS | 18 | 77 | low | -40~125 | 90 | 8.3 | 49 | 16 | SO16 | SOT109-1 | BCD/decade counters
74HC4017PW-Q100 | Production | HC(T) | Johnson decade counter with 10 decoded outputs | 2.0 - 6.0 | ± 5.2 | CMOS | 18 | 77 | low | -40~125 | 122 | 3.9 | 52 | 16 | TSSOP16 | SOT403-1 | BCD/decade counters
74HCT4017BQ-Q100 | Production | HC(T) | Johnson decade counter with 10 decoded outputs; TTL enabled | 4.5 - 5.5 | ± 4 | TTL | 21 | 67 | low | -40~125 | 90 | 11.8 | 59 | 16 | DHVQFN16 | SOT763-1 | BCD/decade counters
74HCT4017D-Q100 | Production | HC(T) | Johnson decade counter with 10 decoded outputs; TTL enabled | 4.5 - 5.5 | ± 4 | TTL | 21 | 67 | low | -40~125 | 90 | 8.3 | 49 | 16 | SO16 | SOT109-1 | BCD/decade counters
74HC4020BQ-Q100 | Production | HC(T) | 14-stage binary ripple counter | 2.0 - 6.0 | ± 5.2 | CMOS | 11 | 101 | low | -40~125 | 83 | 7 | 51 | 16 | DHVQFN16 | SOT763-1 | Binary counters/timers
74HC4020D-Q100 | Production | HC(T) | 14-stage binary ripple counter | 2.0 - 6.0 | ± 5.2 | CMOS | 11 | 101 | low | -40~125 | 83 | 5.2 | 41 | 16 | SO16 | SOT109-1 | Binary counters/timers
74HC4020PW-Q100 | Production | HC(T) | 14-stage binary ripple counter | 2.0 - 6.0 | ± 5.2 | CMOS | 11 | 101 | low | -40~125 | 116 | 2.3 | 44 | 16 | TSSOP16 | SOT403-1 | Binary counters/timers
74HCT4020BQ-Q100 | Production | HC(T) | 14-stage binary ripple counter; TTL enabled | 4.5 - 5.5 | ± 4 | TTL | 15 | 52 | low | -40~125 | 83 | 7 | 51 | 16 | DHVQFN16 | SOT763-1 | Binary counters/timers
74HCT4020D-Q100 | Production | HC(T) | 14-stage binary ripple counter; TTL enabled | 4.5 - 5.5 | ± 4 | TTL | 15 | 52 | low | -40~125 | 82 | 4.8 | 40 | 16 | SO16 | SOT109-1 | Binary counters/timers
74HCT4020PW-Q100 | Production | HC(T) | 14-stage binary ripple counter; TTL enabled | 4.5 - 5.5 | ± 4 | TTL | 15 | 52 | low | -40~125 | 116 | 2.3 | 44 | 16 | TSSOP16 | SOT403-1 | Binary counters/timers
74HC4040BQ-Q100 | Production | HC(T) | 12-stage binary ripple counter | 2.0 - 6.0 | ± 5.2 | CMOS | 14 | 90 | low | -40~125 | 83 | 7 | 51 | 16 | DHVQFN16 | SOT763-1 | Binary counters/timers
74HC4040D-Q100 | Production | HC(T) | 12-stage binary ripple counter | 2.0 - 6.0 | ± 5.2 | CMOS | 14 | 90 | low | -40~125 | 83 | 5.2 | 41 | 16 | SO16 | SOT109-1 | Binary counters/timers
74HC4040PW-Q100 | Production | HC(T) | 12-stage binary ripple counter | 2.0 - 6.0 | ± 5.2 | CMOS | 14 | 90 | low | -40~125 | 116 | 2.3 | 44 | 16 | TSSOP16 | SOT403-1 | Binary counters/timers
74HCT4040BQ-Q100 | Production | HC(T) | 12-stage binary ripple counter; TTL enabled | 4.5 - 5.5 | ± 4 | TTL | 16 | 79 | low | -40~125 | 83 | 7 | 51 | 16 | DHVQFN16 | SOT763-1 | Binary counters/timers
74HCT4040D-Q100 | Production | HC(T) | 12-stage binary ripple counter; TTL enabled | 4.5 - 5.5 | ± 4 | TTL | 16 | 79 | low | -40~125 | 82 | 4.8 | 40 | 16 | SO16 | SOT109-1 | Binary counters/timers
74HCT4040PW-Q100 | Production | HC(T) | 12-stage binary ripple counter; TTL enabled | 4.5 - 5.5 | ± 4 | TTL | 16 | 79 | low | -40~125 | 116 | 2.3 | 44 | 16 | TSSOP16 | SOT403-1 | Binary counters/timers
74HC4060BQ-Q100 | Production | HC(T) | 14-stage binary ripple counter with oscillator | 2.0 - 6.0 | ± 5.2 | CMOS | 31 | 95 | low | -40~125 | 82 | 6.2 | 50 | 16 | DHVQFN16 | SOT763-1 | Binary counters/timers
74HC4060D-Q100 | Production | HC(T) | 14-stage binary ripple counter with oscillator | 2.0 - 6.0 | ± 5.2 | CMOS | 31 | 95 | low | -40~125 | 82 | 4.7 | 40 | 16 | SO16 | SOT109-1 | Binary counters/timers
74HC4060PW-Q100 | Production | HC(T) | 14-stage binary ripple counter with oscillator | 2.0 - 6.0 | ± 5.2 | CMOS | 31 | 95 | low | -40~125 | 115 | 2.1 | 42 | 16 | TSSOP16 | SOT403-1 | Binary counters/timers
74HCT4060BQ-Q100 | Production | HC(T) | 14-stage binary ripple counter with oscillator; TTL enabled | 4.5 - 5.5 | ± 4 | TTL | 31 | 80 | low | -40~125 | 82 | 6.2 | 50 | 16 | DHVQFN16 | SOT763-1 | Binary counters/timers
74HCT4060D-Q100 | Production | HC(T) | 14-stage binary ripple counter with oscillator; TTL enabled | 4.5 - 5.5 | ± 4 | TTL | 31 | 80 | low | -40~125 | 81 | 4.3 | 39 | 16 | SO16 | SOT109-1 | Binary counters/timers
74HC4520D-Q100 | Production | HC(T) | Dual 4-bit synchronous binary counter | 2.0 - 6.0 | ± 5.2 | CMOS | 24 | 68 | low | -40~125 | 65 | 1 | 22 | 16 | SO16 | SOT109-1 | Binary counters/timers
74HCT4520D-Q100 | Production | HC(T) | Dual 4-bit synchronous binary counter; TTL enabled | 4.5 - 5.5 | ± 4 | TTL | 24 | 64 | low | -40~125 | 63 | 1 | 20 | 16 | SO16 | SOT109-1 | Binary counters/timers
74LV393D-Q100 | Production | LV | Dual 4-bit binary ripple counter | 1.0 - 3.6 | ± 6 | TTL | 12 | 90 | low | -40~125 | 89 | 8 | 47 | 14 | SO14 | SOT108-1 | Binary counters/timers
74LV393PW-Q100 | Production | LV | Dual 4-bit binary ripple counter | 1.0 - 3.6 | ± 6 | TTL | 12 | 90 | low | -40~125 | 128 | 4 | 52 | 14 | TSSOP14 | SOT402-1 | Binary counters/timers
74LV4060D-Q100 | Production | LV | 14-stage binary ripple counter with oscillator | 1.0 - 5.5 | ± 6 | TTL | 29 |  | low | -40~125 | 81 | 4.3 | 39 | 16 | SO16 | SOT109-1 | Binary counters/timers
74LV4060PW-Q100 | Production | LV | 14-stage binary ripple counter with oscillator | 1.0 - 5.5 | ± 6 | TTL | 29 |  | low | -40~125 | 115 | 2.1 | 42 | 16 | TSSOP16 | SOT403-1 | Binary counters/timers
HEF4017BT-Q100 | Production | HEF4000B | 5-stage Johnson decade counter | 4.5 - 15.5 | ± 2.4 | CMOS | 40 | 15 | medium | -40~85 | 92 | 9.3 | 51 | 16 | SO16 | SOT109-1 | BCD/decade counters
HEF4020BT-Q100 | Production | HEF4000B | 14-stage binary counter | 4.5 - 15.5 | ± 2.4 | CMOS | 30 | 18 | medium | -40~85 | 56 | 1 | 13 | 16 | SO16 | SOT109-1 | Binary counters/timers
HEF4040BT-Q100 | Production | HEF4000B | 12-stage binary ripple counter | 4.5 - 15.5 | ± 2.4 | CMOS | 35 | 25 | medium | -40~85 | 79 | 3.5 | 37 | 16 | SO16 | SOT109-1 | Binary counters/timers
HEF4060BT-Q100 | Production | HEF4000B | 14-stage binary ripple counter with oscillator | 4.5 - 15.5 | ± 2.4 | CMOS | 50 | 30 | medium | -40~85 | 88 | 7.7 | 47 | 16 | SO16 | SOT109-1 | Divider counters
HEF4520BT-Q100 | Production | HEF4000B | Dual 4-bit synchronous binary counter | 4.5 - 15.5 | ± 2.4 | CMOS | 15 | 40 | medium | -40~85 | 90 | 9 | 50 | 16 | SO16 | SOT109-1 | Binary counters/timers
HEF4541BT-Q100 | Production | HEF4000B | Programmable timer | 4.5 - 15.5 | - 4/ + 2.7 | CMOS | 38 | 150 | medium | -40~85 | 53 | 1 | 10 | 14 | SO14 | SOT108-1 | Binary counters/timers