## Products
Selection guides for: Switching diodes
Open interactive selection guide for Switching diodes
Generated on: 05-09-2019 |  | Please note that the excel sheet shows all the available columns.
Type number | Package version | Package name | Size (mm) | VR [max] (V) | IFSM [max] (A) | VF [max] (mV) | IR [max] (nA) | IFRM (mA) | Configuration | trr [max] (ns) | IF [max] (mA) | Cd [max] (pF)
1N4531 | SOD68 | DO-34 | 3.04 x 1.6 | 75 | 4 | 1000@IF=10mA | 25@VR=20V | 450 | single | 4 | 200 | 4
1PS300 | SOT323 | SC-70 | 2 x 1.25 x 0.95 | 80 | 4 | 1000@IF=50mA | 500@VR=80V | 500 | dual c.a. | 4 | 200 | 2
1PS301 | SOT323 | SC-70 | 2 x 1.25 x 0.95 | 80 | 4 | 1000@IF=50mA | 500@VR=80V | 500 | dual c.c. | 4 | 250 | 1.5
1PS302 | SOT323 | SC-70 | 2 x 1.25 x 0.95 | 80 | 4 | 1000@IF=50mA | 500@VR=80V | 500 | dual series | 4 | 200 | 1.5
BAL74 | SOT23 | SOT23 | 2.9 x 1.3 x 1 | 50 | 4 | 1000@IF=50mA | 100@VR=50V | 500 | single | 4 | 215 | 2
BAL99 | SOT23 | SOT23 | 2.9 x 1.3 x 1 | 70 | 4 | 1000@IF=50mA | 1000@VR=70V | 500 | single (alt.) | 4 | 215 | 1.5
BAS16 | SOT23 | SOT23 | 2.9 x 1.3 x 1 | 100 | 4 | 1000@IF=50mA | 500@VR=80V | 500 | single | 4 | 215 | 1.5
BAS16H | SOD123F | SOD123F | 2.6 x 1.6 x 1.1 | 100 | 4 | 1000@IF=50mA | 500@VR=80V | 500 | single | 4 | 215 | 1.5
BAS16J | SOD323F | SC-90 | 1.7 x 1.25 x 0.7 | 100 | 4 | 1000@IF=50mA | 500@VR=80V | 500 | single | 4 | 250 | 1.5
BAS16L | SOD882 | DFN1006-2 | 1.0 x 0.6 x 0.5 | 100 | 4 | 1000@IF=50mA | 500@VR=80V | 500 | single | 4 | 215 | 1.5
BAS16VV | SOT666 | SOT666 | 1.6 x 1.2 x 0.55 | 100 | 4 | 1000@IF=50mA | 500@VR=80V | 450 | triple isolated | 4 | 200 | 1.5
BAS16VY | SOT363 | TSSOP6 | 2.1 x 1.25 x 0.95 | 100 | 4 | 1000@IF=50mA | 500@VR=80V | 450 | triple isolated | 4 | 200 | 1.5
BAS16W | SOT323 | SC-70 | 2 x 1.25 x 0.95 | 100 | 4 | 1000@IF=50mA | 500@VR=80V | 500 | single | 4 | 175 | 1.5
BAS316 | SOD323 | SOD323 | 1.7 x 1.25 x 0.95 | 100 | 4 | 1000@IF=50mA | 500@VR=80V | 500 | single | 4 | 250 | 1.5
BAS516 | SOD523 | SC-79 | 1.2 x 0.8 x 0.6 | 100 | 4 | 1000@IF=50mA | 500@VR=80V | 500 | single | 4 | 250 | 1
BAS16GW | SOD123 | SOD123 | 2.675 x 1.6 x 1.15 | 100 | 4 | 1250@IF=150mA | 50000@VR=80V | 500 | single | 4 | 215 | 1.5
BAS16LD | SOD882D | DFN1006D-2 | 1 x 0.6 x 0.4 | 100 | 4 | 1000@IF=50mA | 500@VR=80V | 500 | single | 4 | 215 | 1.5
BAS16QA | SOT1215 | DFN1010D-3 | 1.1 x 1 x 0.37 | 100 | 4 | 1000@IF=50mA | 500@VR=80V | 700 | single | 4 | 290 | 1.5
BAS16TH | SOT23 | SOT23 | 2.9 x 1.3 x 1
BAS19 | SOT23 | SOT23 | 2.9 x 1.3 x 1 | 100 | 9 | 1000@IF=100mA | 100@VR=100V | 625 | single | 50 | 200 | 5
BAS20 | SOT23 | SOT23 | 2.9 x 1.3 x 1 | 150 | 9 | 1000@IF=100mA | 100@VR=150V | 625 | single | 50 | 200 | 5
BAS21 | SOT23 | SOT23 | 2.9 x 1.3 x 1 | 200 | 9 | 1000@IF=100mA | 100@VR=200V | 625 | single | 50 | 200 | 5
BAS21AVD | SOT457 | SC-74; TSOP6 | 2.9 x 1.5 x 1 | 200 | 16 | 1000@IF=100mA | 100@VR=200V | 1000 | triple isolated | 50 | 200 | 5
BAS21GW | SOD123 | SOD123 | 2.675 x 1.6 x 1.15 | 200 | 9 | 1250@IF=200mA | 100@VR=200V | 625 | single | 50 | 225 | 2
BAS21H | SOD123F | SOD123F | 2.6 x 1.6 x 1.1 | 200 | 9 | 1000@IF=100mA | 100@VR=200V | 625 | single | 50 | 200 | 5
BAS21J | SOD323F | SC-90 | 1.7 x 1.25 x 0.7 | 300 | 3 | 1100@IF=100mA | 150@VR=250V | 1000 | single | 50 | 250 | 2
BAS21LD | SOD882D | DFN1006D-2 | 1 x 0.6 x 0.4
BAS21LL | SOD882 | DFN1006-2 | 1.0 x 0.6 x 0.5
BAS21PG | SOT353 | TSSOP5 | 2.1 x 1.25 x 0.95 | 250 | 9 | 1250@IF=200mA | 100@VR=200V | 625 | dual isolated | 50 | 225 | 2
BAS21QA | SOT1215 | DFN1010D-3 | 1.1 x 1 x 0.37
BAS21TH | SOT23 | SOT23 | 2.9 x 1.3 x 1
BAS21VD | SOT457 | SC-74; TSOP6 | 2.9 x 1.5 x 1 | 200 | 16 | 1000@IF=100mA | 100@VR=200V | 1000 | triple isolated | 50 | 200 | 5
BAS21AW | SOT323 | SC-70 | 2 x 1.25 x 0.95 | 200 | 9 | 1250@IF=200mA | 100@VR=200V | 625 | dual c.a. | 50 | 225 | 2
BAS21SW | SOT323 | SC-70 | 2 x 1.25 x 0.95 | 200 | 9 | 1000@IF=100mA | 100@VR=200V | 625 | dual series | 50 | 225 | 2
BAS21W | SOT323 | SC-70 | 2 x 1.25 x 0.95 | 200 | 9 | 1000@IF=100mA | 100@VR=200V | 625 | single | 50 | 250 | 2
BAS28 | SOT143B | SOT143B | 2.9 x 1.3 x 1 | 75 | 4 | 1000@IF=50mA | 1000@VR=75V | 500 | dual isolated | 4 | 215 | 1.5
BAS29 | SOT23 | SOT23 | 2.9 x 1.3 x 1 | 90 | 10 | 1000@IF=200mA | 100@VR=90V | 600 | single | 50 | 250 | 35
BAS31 | SOT23 | SOT23 | 2.9 x 1.3 x 1 | 90 | 10 | 1000@IF=200mA | 100@VR=90V | 600 | dual series | 50 | 250 | 35
BAS35 | SOT23 | SOT23 | 2.9 x 1.3 x 1 | 90 | 10 | 1000@IF=200mA | 100@VR=90V | 600 | dual c.a. | 50 | 250 | 35
BAS32L | SOD80C | LLDS; MiniMelf | 3.5 x 1.5 | 75 | 4 | 1000@IF=100mA | 5000@VR=75V | 450 | single | 4 | 200 | 2
BAS45A | SOD68 | DO-34 | 3.04 x 1.6 | 125 | 4 | 1000@IF=100mA | 1@VR=125V | 625 | single | 1500 | 250 | 4
BAS45AL | SOD80C | LLDS; MiniMelf | 3.5 x 1.5 | 125 | 4 | 1000@IF=100mA | 1@VR=125V | 625 | single | 1500 | 250 | 4
BAS56 | SOT143B | SOT143B | 2.9 x 1.3 x 1 | 60 | 9 | 1000@IF=200mA | 100@VR=60V | 600 | dual isolated | 6 | 200 | 2.5
BAS101 | SOT23 | SOT23 | 2.9 x 1.3 x 1 | 300 | 9 | 1100@IF=100mA | 150@VR=250V | 1000 | single | 50 | 200 | 2
BAS101S | SOT23 | SOT23 | 2.9 x 1.3 x 1 | 300 | 9 | 1100@IF=100mA | 150@VR=250V | 1000 | dual series | 50 | 200 | 2
BAS116 | SOT23 | SOT23 | 2.9 x 1.3 x 1 | 75 | 4 | 1000@IF=10mA | 5@VR=75V | 500 | single | 3000 | 215 | 2
BAS116GW | SOD123 | SOD123 | 2.675 x 1.6 x 1.15 | 75 | 4 | 1250@IF=150mA | 5@VR=75V | 500 | single | 3000 | 215 | 2
BAS116H | SOD123F | SOD123F | 2.6 x 1.6 x 1.1 | 75 | 4 | 1000@IF=10mA | 5@VR=75V | 500 | single | 3000 | 215 | 2
BAS116L | SOD882 | DFN1006-2 | 1.0 x 0.6 x 0.5 | 75 | 4 | 1000@IF=10mA | 5@VR=75V | 700 | single | 3000 | 325 | 2
BAS116QA | SOT1215 | DFN1010D-3 | 1.1 x 1 x 0.37 | 75 | 4 | 1000@IF=10mA | 5@VR=75V | 700 | single | 3000 | 300 | 2
BAS321 | SOD323 | SOD323 | 1.7 x 1.25 x 0.95 | 200 | 9 | 1000@IF=100mA | 100@VR=200V | 625 | single | 50 | 250 | 2
BAS321J | SOD323F | SC-90 | 1.7 x 1.25 x 0.7
BAS416 | SOD323 | SOD323 | 1.7 x 1.25 x 0.95 | 75 | 4 | 1000@IF=10mA | 5@VR=75V | 500 | single | 3000 | 200 | 2
BAS521 | SOD523 | SC-79 | 1.2 x 0.8 x 0.6 | 300 | 4.5 | 1100@IF=100mA | 150@VR=250V | 1000 | single | 50 | 250 | 5
BAS521B | SOD523 | SC-79 | 1.2 x 0.8 x 0.6
BAS716 | SOD523 | SC-79 | 1.2 x 0.8 x 0.6 | 75 | 4 | 1000@IF=10mA | 5@VR=75V | 500 | single | 3000 | 200 | 2
BAV20 | SOD27 | ALF2 | 4.25 x 1.85 | 150 | 9 | 1000@IF=100mA | 100@VR=150V | 625 | single | 50 | 250 | 5
BAV21 | SOD27 | ALF2 | 4.25 x 1.85 | 200 | 9 | 1000@IF=100mA | 100@VR=200V | 625 | single | 50 | 250 | 5
BAV23 | SOT143B | SOT143B | 2.9 x 1.3 x 1 | 200 | 9 | 1000@IF=100mA | 100@VR=200V | 625 | dual isolated | 50 | 225 | 2
BAV23A | SOT23 | SOT23 | 2.9 x 1.3 x 1 | 200 | 9 | 1250@IF=200mA | 100@VR=200V | 625 | dual c.a. | 50 | 225 | 2
BAV23C | SOT23 | SOT23 | 2.9 x 1.3 x 1 | 200 | 9 | 1250@IF=200mA | 100@VR=200V | 625 | dual c.c. | 50 | 225 | 2
BAV23S | SOT23 | SOT23 | 2.9 x 1.3 x 1 | 200 | 9 | 1000@IF=100mA | 100@VR=200V | 625 | dual series | 50 | 225 | 2
BAV23QA | SOT1215 | DFN1010D-3 | 1.1 x 1 x 0.37
BAV70 | SOT23 | SOT23 | 2.9 x 1.3 x 1 | 100 | 4 | 1000@IF=50mA | 2500@VR=75V | 450 | dual c.c. | 4 | 215 | 1.5
BAV70M | SOT883 | DFN1006-3 | 1.0 x 0.6 x 0.48 | 100 | 4 | 1250@IF=150mA | 100@VR=80V | 500 | dual c.c. | 4 | 150 | 1.5
BAV70S | SOT363 | TSSOP6 | 2.1 x 1.25 x 0.95 | 75 | 4 | 1000@IF=50mA | 2500@VR=75V | 450 | quad c.c./c.c. | 4 | 250 | 1.5
BAV70W | SOT323 | SC-70 | 2 x 1.25 x 0.95 | 100 | 4 | 1000@IF=50mA | 2500@VR=75V | 500 | dual c.c. | 4 | 175 | 1.5
BAV70QA | SOT1215 | DFN1010D-3 | 1.1 x 1 x 0.37 | 100 | 4 | 1250@IF=150mA | 100@VR=80V | 1000 | dual c.c. | 4 | 300 | 1.5
BAV70SRA | SOT1268-1 | DFN1412-6 | 1.4 x 1.2 x 0.47 | 100 | 4 | 1250@IF=150mA | 500@VR=80V | 1000 | quad | 4 | 355 | 1.5
BAV74 | SOT23 | SOT23 | 2.9 x 1.3 x 1 | 50 | 4 | 1000@IF=100mA | 100@VR=50V | 450 | dual c.c. | 4 | 215 | 1.5
BAV99 | SOT23 | SOT23 | 2.9 x 1.3 x 1 | 100 | 4 | 1000@IF=50mA | 1000@VR=75V | 450 | dual series | 4 | 215 | 1.5
BAV99S | SOT363 | TSSOP6 | 2.1 x 1.25 x 0.95 | 100 | 4 | 1000@IF=50mA | 1000@VR=75V | 450 | quad 2x series | 4 | 200 | 1.5
BAV99W | SOT323 | SC-70 | 2 x 1.25 x 0.95 | 100 | 4 | 1000@IF=50mA | 1000@VR=75V | 500 | dual series | 4 | 150 | 1.5
BAV99QA | SOT1215 | DFN1010D-3 | 1.1 x 1 x 0.37 | 90 | 4 | 1000@IF=50mA | 150@VR=80V | 700 | dual series | 4 | 290 | 2
BAV102 | SOD80C | LLDS; MiniMelf | 3.5 x 1.5 | 150 | 9 | 1000@IF=100mA | 100@VR=150V | 625 | single | 50 | 250 | 5
BAV103 | SOD80C | LLDS; MiniMelf | 3.5 x 1.5 | 200 | 9 | 1000@IF=100mA | 100@VR=200V | 625 | single | 50 | 250 | 5
BAV170 | SOT23 | SOT23 | 2.9 x 1.3 x 1 | 75 | 4 | 1000@IF=10mA | 5@VR=75V | 500 | dual c.c. | 3000 | 215 | 2
BAV170M | SOT883 | DFN1006-3 | 1.0 x 0.6 x 0.48 | 75 | 4 | 1000@IF=10mA | 5@VR=75V | 1000 | dual c.c. | 3000 | 320 | 2
BAV170QA | SOT1215 | DFN1010D-3 | 1.1 x 1 x 0.37 | 75 | 4 | 1000@IF=10mA | 5@VR=75V | 1000 | dual c.c. | 3000 | 320 | 2
BAV199 | SOT23 | SOT23 | 2.9 x 1.3 x 1 | 75 | 4 | 1000@IF=10mA | 5@VR=75V | 500 | dual series | 3000 | 160 | 2
BAV199W | SOT323 | SC-70 | 2 x 1.25 x 0.95 | 75 | 4 | 1000@IF=10mA | 5@VR=75V | 500 | dual series | 3000 | 135 | 2
BAV756S | SOT363 | TSSOP6 | 2.1 x 1.25 x 0.95 | 75 | 4 | 1000@IF=50mA | 2500@VR=75V | 450 | quad c.a./c.c. | 4 | 250 | 2
BAW56 | SOT23 | SOT23 | 2.9 x 1.3 x 1 | 75 | 4 | 1000@IF=50mA | 1000@VR=75V | 450 | dual c.a. | 4 | 215 | 2
BAW56M | SOT883 | DFN1006-3 | 1.0 x 0.6 x 0.48 | 90 | 5 | 1250@IF=150mA | 500@VR=80V | 500 | dual c.a. | 4 | 150 | 2
BAW56S | SOT363 | TSSOP6 | 2.1 x 1.25 x 0.95 | 75 | 4 | 1000@IF=50mA | 1000@VR=75V | 450 | quad series/c.a. | 4 | 250 | 2
BAW56W | SOT323 | SC-70 | 2 x 1.25 x 0.95 | 75 | 4 | 1000@IF=50mA | 1000@VR=75V | 500 | dual c.a. | 4 | 150 | 2
BAW56QA | SOT1215 | DFN1010D-3 | 1.1 x 1 x 0.37 | 90 | 4 | 1250@IF=150mA | 500@VR=80V | 1000 | dual c.a. | 4 | 180 | 2
BAW56SRA | SOT1268-1 | DFN1412-6 | 1.4 x 1.2 x 0.47 | 90 | 4 | 1250@IF=150mA | 500@VR=80V | 1000 | quad | 4 | 375 | 2
BAW101 | SOT143B | SOT143B | 2.9 x 1.3 x 1 | 300 | 4.5 | 1100@IF=100mA | 150@VR=250V | 625 | dual isolated | 50 | 250 | 2
BAW101S | SOT363 | TSSOP6 | 2.1 x 1.25 x 0.95 | 300 | 4.5 | 1100@IF=100mA | 150@VR=250V | 625 | dual isolated | 50 | 250 | 2
BAW156 | SOT23 | SOT23 | 2.9 x 1.3 x 1 | 75 | 4 | 1000@IF=10mA | 5@VR=75V | 500 | dual c.a. | 3000 | 160 | 3
MMBD4148 | SOT23 | SOT23 | 2.9 x 1.3 x 1 | 75 | 4 | 1000@IF=50mA | 500@VR=75V | 500 | single | 4 | 215 | 1.5
PMBD914 | SOT23 | SOT23 | 2.9 x 1.3 x 1 | 70 | 4 | 1000@IF=50mA | 1000@VR=75V | 500 | single | 4 | 215 | 1.5
PMBD6050 | SOT23 | SOT23 | 2.9 x 1.3 x 1 | 70 | 4 | 1000@IF=50mA | 100@VR=50V | 500 | single | 4 | 215 | 1.5
PMBD6100 | SOT23 | SOT23 | 2.9 x 1.3 x 1 | 70 | 4 | 1000@IF=50mA | 100@VR=50V | 450 | dual c.c. | 4 | 215 | 1.5
PMBD7000 | SOT23 | SOT23 | 2.9 x 1.3 x 1 | 100 | 4 | 1000@IF=50mA | 500@VR=100V | 450 | dual series | 4 | 215 | 1.5
PMBD7100 | SOT23 | SOT23 | 2.9 x 1.3 x 1 | 100 | 4 | 1000@IF=50mA | 2500@VR=100V | 450 | dual c.c. | 4 | 215 | 1.5
PMLL4148L | SOD80C | LLDS; MiniMelf | 3.5 x 1.5 | 75 | 4 | 1000@IF=10mA | 25@VR=20V | 450 | single | 4 | 200 | 4
PMLL4153 | SOD80C | LLDS; MiniMelf | 3.5 x 1.5 | 50 | 4 | 880@IF=50mA | 50@VR=50V | 450 | single | 4 | 200 | 2
PMLL4448 | SOD80C | LLDS; MiniMelf | 3.5 x 1.5 | 75 | 4 | 1000@IF=100mA | 25@VR=20V | 450 | single | 4 | 200 | 4