## Products
Selection guides for: SiC MOSFETs
Open interactive selection guide for SiC MOSFETs
Generated on: 28-03-2025 |  | Please note that the excel sheet shows all the available columns.
Manufacturer | Type number | Product status | Qualification | Drain-source breakdown voltage (V) | Drain-source on-state resistance at 15 V (mΩ) | Drain-source on-state resistance at 18 V (mΩ) | ID [max] (A) | Rth(j-c) [typ] (K/W) | Package version | Package name | QG(tot) [typ] (nC) | Size (mm) | Tj [max] (°C) | Datasheet | OPN
Nexperia | NSF030120D7A0 | Production | Industrial | 1200 | 40 | 30 | 67 | 0.4 | SOT8070-1 | TO-263-7 | 113 | 9.3 x 9.88 x 4.5 | 175 | NSF030120D7A0
Nexperia | NSF030120L3A0 | Production | Industrial | 1200 | 40 | 30 | 67 | 0.4 | SOT429-2 | TO-247-3L | 113 | 20.95 x 15.94 x 5.02 | 175 | NSF030120L3A0
Nexperia | NSF030120L4A0 | Production | Industrial | 1200 | 40 | 30 | 67 | 0.41 | SOT8071-1 | TO-247-4 | 113 | 23.45 x 15.94 x 5.02 | 175 | NSF030120L4A0
Nexperia | NSF030120T2A0 | Production | Industrial | 1200 | 40 | 30 | 68 | 0.39 | SOT8107-2 | X.PAK | 113 | 14 x 11.8 x 3.5 | 175 | NSF030120T2A0
Nexperia | NSF040120D7A0 | Production | Industrial | 1200 | 40 | 31 | 65 | 0.4 | SOT8070-1 | TO-263-7 | 95 | 9.3 x 9.88 x 4.5 | 175 | NSF040120D7A0
Nexperia | NSF040120L3A0 | Production | Industrial | 1200 | 40 | 31 | 65 | 0.4 | SOT429-2 | TO-247-3L | 95 | 20.95 x 15.94 x 5.02 | 175 | NSF040120L3A0
Nexperia | NSF040120L4A0 | Production | Industrial | 1200 | 40 | 31 | 65 | 0.41 | SOT8071-1 | TO-247-4 | 95 | 23.45 x 15.94 x 5.02 | 175 | NSF040120L4A0
Nexperia | NSF040120L4A1 | Production | Industrial | 1200 | 53 | 40 | 53 | 0.53 | SOT8071-1 | TO-247-4 | 81 | 23.45 x 15.94 x 5.02 | 175 | NSF040120L4A1
Nexperia | NSF040120T2A1 | Production | Industrial | 1200 | 53 | 40 | 55 | 0.45 | SOT8107-2 | X.PAK | 81 | 14 x 11.8 x 3.5 | 175 | NSF040120T2A1
Nexperia | NSF060120D7A0 | Production | Industrial | 1200 | 80 | 60 | 38 | 0.68 | SOT8070-1 | TO-263-7 | 57 | 9.3 x 9.88 x 4.5 | 175 | NSF060120D7A0
Nexperia | NSF060120L3A0 | Production | Industrial | 1200 | 80 | 60 | 37 | 0.68 | SOT429-2 | TO-247-3L | 57 | 20.95 x 15.94 x 5.02 | 175 | NSF060120L3A0
Nexperia | NSF060120L4A0 | Production | Industrial | 1200 | 80 | 60 | 37 | 0.68 | SOT8071-1 | TO-247-4 | 57 | 23.45 x 15.94 x 5.02 | 175 | NSF060120L4A0
Nexperia | NSF060120T2A0 | Production | Industrial | 1200 | 80 | 60 | 36 | 0.7 | SOT8107-2 | X.PAK | 57 | 14 x 11.8 x 3.5 | 175 | NSF060120T2A0
Nexperia | NSF080120D7A0 | Production | Industrial | 1200 | 80 | 64 | 33 | 0.68 | SOT8070-1 | TO-263-7 | 52 | 9.3 x 9.88 x 4.5 | 175 | NSF080120D7A0
Nexperia | NSF080120L3A0 | Production | Industrial | 1200 | 80 | 64 | 35 | 0.68 | SOT429-2 | TO-247-3L | 52 | 20.95 x 15.94 x 5.02 | 175 | NSF080120L3A0
Nexperia | NSF080120L4A0 | Production | Industrial | 1200 | 80 | 64 | 35 | 0.68 | SOT8071-1 | TO-247-4 | 52 | 23.45 x 15.94 x 5.02 | 175 | NSF080120L4A0