## Products
Selection guides for: High voltage transistors
Open interactive selection guide for High voltage transistors
Generated on: 07-11-2019 |  | Please note that the excel sheet shows all the available columns.
Type number | Package version | Package name | Size (mm) | hFE min | Product status | fT min (MHz) | Polarity | IC max (mA) | VCEO max (V) | Ptot max (mW) | Complement | hFE max
BF620 | SOT89 | SOT89 | 4.5 x 2.5 x 1.5 | 50 | Production | 60 | NPN | 50 | 300 | 1250 | BF621 | >50
BF622 | SOT89 | SOT89 | 4.5 x 2.5 x 1.5 | 50 | Production | 60 | NPN | 50 | 250 | 1250 | BF623 | >50
BF621 | SOT89 | SOT89 | 4.5 x 2.5 x 1.5 | 50 | Production | 60 | PNP | 50 | 300 | 1250 | BF620 | >50
BF623 | SOT89 | SOT89 | 4.5 x 2.5 x 1.5 | 50 | Production | 60 | PNP | 50 | 250 | 1250 | BF622 | >50
BF720 | SOT223 | SC-73 | 6.5 x 3.5 x 1.65 | 50 | Production | 60 | NPN | 50 | 300 | 1200 |  | >50
BF722 | SOT223 | SC-73 | 6.5 x 3.5 x 1.65 | 50 | Production | 60 | NPN | 50 | 250 | 1200 | BF723 | >50
BF723 | SOT223 | SC-73 | 6.5 x 3.5 x 1.65 | 50 | Production | 60 | PNP | 50 | 250 | 1200 | BF722 | >50
BF820 | SOT23 | SOT23 | 2.9 x 1.3 x 1 | 50 | Production | 60 | NPN | 50 | 300 | 250 | BF821 | >50
BF822 | SOT23 | SOT23 | 2.9 x 1.3 x 1 | 50 | Production | 60 | NPN | 50 | 250 | 250 | BF823 | >50
BF820W | SOT323 | SC-70 | 2 x 1.25 x 0.95 | 50 | Production | 60 | NPN | 50 | 300 | 200 |  | >50
BF821 | SOT23 | SOT23 | 2.9 x 1.3 x 1 | 50 | Production | 60 | PNP | 50 | 300 | 250 | BF820 | >50
BF823 | SOT23 | SOT23 | 2.9 x 1.3 x 1 | 50 | Production | 60 | PNP | 50 | 250 | 250 | BF822 | >50
BSP19 | SOT223 | SC-73 | 6.5 x 3.5 x 1.65 | 40 | Production | 70 | NPN | 50 | 350 | 1200 |  | >40
BSR19A | SOT23 | SOT23 | 2.9 x 1.3 x 1 | 80 | Production | 100 | NPN | 300 | 160 | 250 | BSR20A | >80
BSS63 | SOT23 | SOT23 | 2.9 x 1.3 x 1 | 30 | Production | 85 | PNP | 100 | 100 | 250 | BSS64 | >30
BST39 | SOT89 | SOT89 | 4.5 x 2.5 x 1.5 | 40 | Production | 70 | NPN | 100 | 350 | 1300 | BST15 | >40
MMBTA42 | SOT23 | SOT23 | 2.9 x 1.3 x 1 | 40 | Production | 50 | NPN | 100 | 300 | 250 | MMBTA92 | >40
MMBTA92 | SOT23 | SOT23 | 2.9 x 1.3 x 1 | 40 | Production | 50 | PNP | 100 | 300 | 250 | MMBTA42 | >40
PMBT5550 | SOT23 | SOT23 | 2.9 x 1.3 x 1 | 60 | Production | 100 | NPN | 300 | 140 | 250 | PMBT5401 | 250
PMBT5551 | SOT23 | SOT23 | 2.9 x 1.3 x 1 | 80 | Production | 100 | NPN | 300 | 160 | 250 | PMBT5401 | 250
PMBTA42 | SOT23 | SOT23 | 2.9 x 1.3 x 1 | 40 | Production | 50 | NPN | 100 | 300 | 250 | PMBTA92 | >40
PMBTA42DS | SOT457 | SC-74; TSOP6 | 2.9 x 1.5 x 1 |  | Production
PMBTA92 | SOT23 | SOT23 | 2.9 x 1.3 x 1 | 40 | Production | 50 | PNP | 100 | 300 | 250 | PMBTA42 | >40
PMST5550 | SOT323 | SC-70 | 2 x 1.25 x 0.95 | 60 | Production | 100 | NPN | 300 | 140 | 200 | PMST5401 | 250
PMST5551 | SOT323 | SC-70 | 2 x 1.25 x 0.95 | 80 | Production | 100 | NPN | 300 | 160 | 200 | PMST5401 | 250
PMSTA42 | SOT323 | SC-70 | 2 x 1.25 x 0.95 | 40 | Production | 50 | NPN | 500 | 300 | 200 | PMSTA92 | >40
PMSTA92 | SOT323 | SC-70 | 2 x 1.25 x 0.95 | 40 | Production | 50 | PNP | 500 | 300 | 200 | PMSTA42 | >40
PXTA42 | SOT89 | SOT89 | 4.5 x 2.5 x 1.5 | 40 | Production | 50 | NPN | 100 | 300 | 1300 | PXTA92 | >40
PXTA92 | SOT89 | SOT89 | 4.5 x 2.5 x 1.5 | 40 | Production | 50 | PNP | 100 | 300 | 1300 | PXTA42 | >40
PZTA42 | SOT223 | SC-73 | 6.5 x 3.5 x 1.65 | 40 | Production | 50 | NPN | 100 | 300 | 1200 |  | >40
PZTA44 | SOT223 | SC-73 | 6.5 x 3.5 x 1.65 | 40 | Production | 20 | NPN | 300 | 400 | 1350 |  | >40
PZTA92 | SOT223 | SC-73 | 6.5 x 3.5 x 1.65 | 40 | Production | 50 | PNP | 100 | 300 | 1200 | PZTA42 | >40