## Products
Selection guides for: Medium frequency transistors
Open interactive selection guide for Medium frequency transistors
Generated on: 07-11-2019 |  | Please note that the excel sheet shows all the available columns.
Type number | Package version | Package name | Size (mm) | hFE min | hFE max | fT min (MHz) | Ptot max (mW) | IC max (mA) | VCEO max (V) | Polarity
BF550 | SOT23 | SOT23 | 2.9 x 1.3 x 1 | 50 | >50 | 325 | 250 | 25 | 40 | PNP
BF570 | SOT23 | SOT23 | 2.9 x 1.3 x 1 | 40 | >40 | 490 | 250 | 100 | 15 | NPN
BF824 | SOT23 | SOT23 | 2.9 x 1.3 x 1 | 25 | >50 | 450 | 250 | 25 | 30 | PNP
BF824W | SOT323 | SC-70 | 2 x 1.25 x 0.95 | 25 | >25 | 400 | 200 | 25 | 30 | PNP
BF840 | SOT23 | SOT23 | 2.9 x 1.3 x 1 | 76 | 222 | 380 | 250 | 25 | 40 | NPN
BFS19 | SOT23 | SOT23 | 2.9 x 1.3 x 1 | 65 | 225 | 260 | 250 | 30 | 20 | NPN
BFS20 | SOT23 | SOT23 | 2.9 x 1.3 x 1 | 40 | >85 | 450 | 250 | 25 | 20 | NPN
BFS20W | SOT323 | SC-70 | 2 x 1.25 x 0.95 | 40 | >85 | 450 | 250 | 25 | 20 | NPN