## Products
Selection guides for: Gates
Open interactive selection guide for Gates
Generated on: 07-11-2019 |  | Please note that the excel sheet shows all the available columns.
Type number | Product status | Family | Type | Description | VCC (V) | Logic switching levels | Output drive capability (mA) | tpd (ns) | fmax (MHz) | No of bits | Power dissipation considerations | Tamb (°C) | Rth(j-a) (K/W) | Ψth(j-top) (K/W) | Rth(j-c) (K/W) | No of pins | Package name | Package version | Function
74ABT00D | Production | ABT | NAND gates | Quad 2-input NAND gate | 4.5 - 5.5 | TTL | -15 / +20 | 2.5 | 100 | 4 | medium | -40~85 | 106 | 18.9 | 64 | 14 | SO14 | SOT108-1 | NAND gates
74ABT00PW | Production | ABT | NAND gates | Quad 2-input NAND gate | 4.5 - 5.5 | TTL | -15 / +20 | 2.5 | 100 | 4 | medium | -40~85 | 140 | 7.4 | 66 | 14 | TSSOP14 | SOT402-1 | NAND gates
74ABT08D | Production | ABT | AND gates | Quad 2-input AND gate | 4.5 - 5.5 | TTL | -15/+20 | 2.4 | 100 | 4 | medium | -40~85 | 106 | 18.9 | 64 | 14 | SO14 | SOT108-1 | AND gates
74ABT08PW | Production | ABT | AND gates | Quad 2-input AND gate | 4.5 - 5.5 | TTL | -15/+20 | 2.4 | 100 | 4 | medium | -40~85 | 140 | 7.4 | 66 | 14 | TSSOP14 | SOT402-1 | AND gates
74ABT20D | Production | ABT | NAND gates | Dual 4-input NAND gate | 4.5 - 5.5 | TTL | -15 / +20 | 2.7 | 100 | 2 | medium | -40~85 | 106 | 18.9 | 64 | 14 | SO14 | SOT108-1 | NAND gates
74ABT20PW | Production | ABT | NAND gates | Dual 4-input NAND gate | 4.5 - 5.5 | TTL | -15 / +20 | 2.7 | 100 | 2 | medium | -40~85 | 140 | 7.4 | 66 | 14 | TSSOP14 | SOT402-1 | NAND gates
74ABT32D | Production | ABT | OR gates | Quad 2-input OR gate | 4.5 - 5.5 | TTL | -15 / +20 | 2.3 | 100 | 4 | medium | -40~85 | 106 | 18.9 | 64 | 14 | SO14 | SOT108-1 | OR gates
74ABT32PW | Production | ABT | OR gates | Quad 2-input OR gate | 4.5 - 5.5 | TTL | -15 / +20 | 2.3 | 100 | 4 | medium | -40~85 | 140 | 7.4 | 66 | 14 | TSSOP14 | SOT402-1 | OR gates
74AHC1G09GV | Production | AHC(T) | AND gate | Single 2-input AND gate; open-drain | 2.0 - 5.5 | CMOS | ± 8 | 3.2 | 60 | 1 | low | -40~125 | 272 | 64.5 | 170 | 5 | TSOP5 | SOT753 | AND gates
74AHC1G09GW | Production | AHC(T) | AND gate | Single 2-input AND gate; open-drain | 2.0 - 5.5 | CMOS | ± 8 | 3.2 | 60 | 1 | low | -40~125 | 312 | 82.5 | 183 | 5 | TSSOP5 | SOT353-1 | AND gates
74AHC1G00GV | Production | AHC(T) | NAND gate | Single 2-input NAND gate | 2.0 - 5.5 | CMOS | ± 8 | 3.5 | 60 | 1 | low | -40~125 | 272 | 64.5 | 170 | 5 | TSOP5 | SOT753 | NAND gates
74AHC1G00GW | Production | AHC(T) | NAND gate | Single 2-input NAND gate | 2.0 - 5.5 | CMOS | ± 8 | 3.5 | 60 | 1 | low | -40~125 | 312 | 82.5 | 183 | 5 | TSSOP5 | SOT353-1 | NAND gates
74AHCT1G00GV | Production | AHC(T) | NAND gate | Single 2-input NAND gate; TTL enabled | 4.5 - 5.5 | TTL | ± 8 | 3.6 | 60 | 1 | low | -40~125 | 272 | 64.5 | 170 | 5 | TSOP5 | SOT753 | NAND gates
74AHCT1G00GW | Production | AHC(T) | NAND gate | Single 2-input NAND gate; TTL enabled | 4.5 - 5.5 | TTL | ± 8 | 3.6 | 60 | 1 | low | -40~125 | 312 | 82.5 | 183 | 5 | TSSOP5 | SOT353-1 | NAND gates
74AHC1G02GV | Production | AHC(T) | NOR gate | Single 2-input NOR gate | 2.0 - 5.5 | CMOS | ± 8 | 3.2 | 60 | 1 | low | -40~125 | 272 | 64.5 | 170 | 5 | TSOP5 | SOT753 | NOR gates
74AHC1G02GW | Production | AHC(T) | NOR gate | Single 2-input NOR gate | 2.0 - 5.5 | CMOS | ± 8 | 3.2 | 60 | 1 | low | -40~125 | 312 | 82.5 | 183 | 5 | TSSOP5 | SOT353-1 | NOR gates
74AHCT1G02GV | Production | AHC(T) | NOR gate | Single 2-input NOR gate; TTL enabled | 4.5 - 5.5 | TTL | ± 8 | 3.5 | 60 | 1 | low | -40~125 | 272 | 64.5 | 170 | 5 | TSOP5 | SOT753 | NOR gates
74AHCT1G02GW | Production | AHC(T) | NOR gate | Single 2-input NOR gate; TTL enabled | 4.5 - 5.5 | TTL | ± 8 | 3.5 | 60 | 1 | low | -40~125 | 312 | 82.5 | 183 | 5 | TSSOP5 | SOT353-1 | NOR gates
74AHC1G08GV | Production | AHC(T) | AND gate | Single 2-input AND gate | 2.0 - 5.5 | CMOS | ± 8 | 3.2 | 60 | 1 | low | -40~125 | 272 | 64.5 | 170 | 5 | TSOP5 | SOT753 | AND gates
74AHC1G08GW | Production | AHC(T) | AND gate | Single 2-input AND gate | 2.0 - 5.5 | CMOS | ± 8 | 3.2 | 60 | 1 | low | -40~125 | 312 | 82.5 | 183 | 5 | TSSOP5 | SOT353-1 | AND gates
74AHCT1G08GV | Production | AHC(T) | AND gate | Single 2-input AND gate; TTL enabled | 4.5 - 5.5 | TTL | ± 8 | 3.6 | 60 | 1 | low | -40~125 | 272 | 64.5 | 170 | 5 | TSOP5 | SOT753 | AND gates
74AHCT1G08GW | Production | AHC(T) | AND gate | Single 2-input AND gate; TTL enabled | 4.5 - 5.5 | TTL | ± 8 | 3.6 | 60 | 1 | low | -40~125 | 312 | 82.5 | 183 | 5 | TSSOP5 | SOT353-1 | AND gates
74AHC1G32GV | Production | AHC(T) | OR gate | Single 2-input OR gate | 2.0 - 5.5 | CMOS | ± 8 | 3.2 | 60 | 1 | low | -40~125 | 272 | 64.5 | 170 | 5 | TSOP5 | SOT753 | OR gates
74AHC1G32GW | Production | AHC(T) | OR gate | Single 2-input OR gate | 2.0 - 5.5 | CMOS | ± 8 | 3.2 | 60 | 1 | low | -40~125 | 312 | 82.5 | 183 | 5 | TSSOP5 | SOT353-1 | OR gates
74AHCT1G32GV | Production | AHC(T) | OR gate | Single 2-input OR gate | 4.5 - 5.5 | TTL | ± 8 | 3.3 | 60 | 1 | low | -40~125 | 272 | 64.5 | 170 | 5 | TSOP5 | SOT753 | OR gates
74AHCT1G32GW | Production | AHC(T) | OR gate | Single 2-input OR gate | 4.5 - 5.5 | TTL | ± 8 | 3.3 | 60 | 1 | low | -40~125 | 312 | 82.5 | 183 | 5 | TSSOP5 | SOT353-1 | OR gates
74AHC1G86GV | Production | AHC(T) | EXCLUSIVE-OR gate | 2-input EXCLUSIVE-OR gate | 2.0 - 5.5 | CMOS | ± 8 | 3.4 | 60 | 1 | low | -40~125 | 272 | 64.5 | 170 | 5 | TSOP5 | SOT753 | EXCLUSIVE-OR gates
74AHC1G86GW | Production | AHC(T) | EXCLUSIVE-OR gate | 2-input EXCLUSIVE-OR gate | 2.0 - 5.5 | CMOS | ± 8 | 3.4 | 60 | 1 | low | -40~125 | 312 | 82.5 | 183 | 5 | TSSOP5 | SOT353-1 | EXCLUSIVE-OR gates
74AHCT1G86GV | Production | AHC(T) | EXCLUSIVE-OR gate | 2-input EXCLUSIVE-OR gate; TTL enabled | 4.5 - 5.5 | TTL | ± 8 | 3.5 | 60 | 1 | low | -40~125 | 272 | 64.5 | 170 | 5 | TSOP5 | SOT753 | EXCLUSIVE-OR gates
74AHCT1G86GW | Production | AHC(T) | EXCLUSIVE-OR gate | 2-input EXCLUSIVE-OR gate; TTL enabled | 4.5 - 5.5 | TTL | ± 8 | 3.5 | 60 | 1 | low | -40~125 | 312 | 82.5 | 183 | 5 | TSSOP5 | SOT353-1 | EXCLUSIVE-OR gates
74AHC2G00DC | Production | AHC(T) | NAND gates | Dual 2-input NAND gate | 2.0 - 5.5 | CMOS | ± 8 | 3.5 | 60 | 2 | low | -40~125 | 205 | 35.8 | 116 | 8 | VSSOP8 | SOT765-1 | NAND gates
74AHC2G00DP | Production | AHC(T) | NAND gates | Dual 2-input NAND gate | 2.0 - 5.5 | CMOS | ± 8 | 3.5 | 60 | 2 | low | -40~125 | 218 | 20.9 | 106 | 8 | TSSOP8 | SOT505-2 | NAND gates
74AHCT2G00DC | Production | AHC(T) | NAND gates | Dual 2-input NAND gate; TTL enabled | 4.5 - 5.5 | TTL | ± 8 | 3.6 | 60 | 2 | low | -40~125 | 205 | 35.8 | 116 | 8 | VSSOP8 | SOT765-1 | NAND gates
74AHC2G08DC | Production | AHC(T) | AND gates | Dual 2-input AND gate | 2.0 - 5.5 | CMOS | ± 8 | 3.2 | 60 | 2 | low | -40~125 | 205 | 35.8 | 116 | 8 | VSSOP8 | SOT765-1 | AND gates
74AHC2G08DP | Production | AHC(T) | AND gates | Dual 2-input AND gate | 2.0 - 5.5 | CMOS | ± 8 | 3.2 | 60 | 2 | low | -40~125 | 218 | 20.9 | 106 | 8 | TSSOP8 | SOT505-2 | AND gates
74AHCT2G08DC | Production | AHC(T) | AND gates | Dual 2-Input AND gate; TTL enabled | 4.5 - 5.5 | TTL | ± 8 | 3.6 | 60 | 2 | low | -40~125 | 205 | 35.8 | 116 | 8 | VSSOP8 | SOT765-1 | AND gates
74AHCT2G08DP | Production | AHC(T) | AND gates | Dual 2-Input AND gate; TTL enabled | 4.5 - 5.5 | TTL | ± 8 | 3.6 | 60 | 2 | low | -40~125 | 218 | 20.9 | 106 | 8 | TSSOP8 | SOT505-2 | AND gates
74AHC2G32DC | Production | AHC(T) | OR gates | Dual 2-input OR gate | 2.0 - 5.5 | CMOS | ± 8 | 3.2 | 60 | 2 | low | -40~125 | 205 | 35.8 | 116 | 8 | VSSOP8 | SOT765-1 | OR gates
74AHC2G32DP | Production | AHC(T) | OR gates | Dual 2-input OR gate | 2.0 - 5.5 | CMOS | ± 8 | 3.2 | 60 | 2 | low | -40~125 | 218 | 20.9 | 106 | 8 | TSSOP8 | SOT505-2 | OR gates
74AHCT2G32DC | Production | AHC(T) | OR gates | Dual 2-input OR gate | 4.5 - 5.5 | TTL | ± 8 | 3.3 | 60 | 2 | low | -40~125 | 205 | 35.8 | 116 | 8 | VSSOP8 | SOT765-1 | OR gates
74AHCT2G32DP | Production | AHC(T) | OR gates | Dual 2-input OR gate | 4.5 - 5.5 | TTL | ± 8 | 3.3 | 60 | 2 | low | -40~125 | 218 | 20.9 | 106 | 8 | TSSOP8 | SOT505-2 | OR gates
74AHC00BQ | Production | AHC(T) | NAND gates | Quad 2-input NAND gate | 2.0 - 5.5 | CMOS | ± 8 | 3.2 | 60 | 4 | low | -40~125 | 103 | 18.4 | 71 | 14 | DHVQFN14 | SOT762-1 | NAND gates
74AHC00D | Production | AHC(T) | NAND gates | Quad 2-input NAND gate | 2.0 - 5.5 | CMOS | ± 8 | 3.2 | 60 | 4 | low | -40~125 | 105 | 17.8 | 63 | 14 | SO14 | SOT108-1 | NAND gates
74AHC00PW | Production | AHC(T) | NAND gates | Quad 2-input NAND gate | 2.0 - 5.5 | CMOS | ± 8 | 3.2 | 60 | 4 | low | -40~125 | 138 | 6.9 | 64 | 14 | TSSOP14 | SOT402-1 | NAND gates
74AHCT00BQ | Production | AHC(T) | NAND gates | Quad 2-input NAND gate; TTL enabled | 4.5 - 5.5 | TTL | ± 8 | 3.3 | 60 | 4 | low | -40~125 | 103 | 18.4 | 71 | 14 | DHVQFN14 | SOT762-1 | NAND gates
74AHCT00D | Production | AHC(T) | NAND gates | Quad 2-input NAND gate; TTL enabled | 4.5 - 5.5 | TTL | ± 8 | 3.3 | 60 | 4 | low | -40~125 | 105 | 17.8 | 63 | 14 | SO14 | SOT108-1 | NAND gates
74AHCT00PW | Production | AHC(T) | NAND gates | Quad 2-input NAND gate; TTL enabled | 4.5 - 5.5 | TTL | ± 8 | 3.3 | 60 | 4 | low | -40~125 | 138 | 6.9 | 64 | 14 | TSSOP14 | SOT402-1 | NAND gates
74AHC02BQ | Production | AHC(T) | NOR gates | Quad 2-input NOR gate | 2.0 - 5.5 | CMOS | ± 8 | 2.9 | 60 | 4 | low | -40~125 | 103 | 18.4 | 71 | 14 | DHVQFN14 | SOT762-1 | NOR gates
74AHC02D | Production | AHC(T) | NOR gates | Quad 2-input NOR gate | 2.0 - 5.5 | CMOS | ± 8 | 2.9 | 60 | 4 | low | -40~125 | 105 | 17.8 | 63 | 14 | SO14 | SOT108-1 | NOR gates
74AHC02PW | Production | AHC(T) | NOR gates | Quad 2-input NOR gate | 2.0 - 5.5 | CMOS | ± 8 | 2.9 | 60 | 4 | low | -40~125 | 138 | 6.9 | 64 | 14 | TSSOP14 | SOT402-1 | NOR gates
74AHCT02BQ | Production | AHC(T) | NOR gates | Quad 2-input NOR gate; TTL enabled | 4.5 - 5.5 | TTL | ± 8 | 3.8 | 60 | 4 | low | -40~125 | 103 | 18.4 | 71 | 14 | DHVQFN14 | SOT762-1 | NOR gates
74AHCT02D | Production | AHC(T) | NOR gates | Quad 2-input NOR gate; TTL enabled | 4.5 - 5.5 | TTL | ± 8 | 3.8 | 60 | 4 | low | -40~125 | 105 | 17.8 | 63 | 14 | SO14 | SOT108-1 | NOR gates
74AHCT02PW | Production | AHC(T) | NOR gates | Quad 2-input NOR gate; TTL enabled | 4.5 - 5.5 | TTL | ± 8 | 3.8 | 60 | 4 | low | -40~125 | 138 | 1 | 8 | 14 | TSSOP14 | SOT402-1 | NOR gates
74AHC08BQ | Production | AHC(T) | AND gates | Quad 2-input AND gate | 2.0 - 5.5 | CMOS | ± 8 | 3.5 | 60 | 4 | low | -40~125 | 103 | 18.4 | 71 | 14 | DHVQFN14 | SOT762-1 | AND gates
74AHC08D | Production | AHC(T) | AND gates | Quad 2-input AND gate | 2.0 - 5.5 | CMOS | ± 8 | 3.5 | 60 | 4 | low | -40~125 | 105 | 17.8 | 63 | 14 | SO14 | SOT108-1 | AND gates
74AHC08PW | Production | AHC(T) | AND gates | Quad 2-input AND gate | 2.0 - 5.5 | CMOS | ± 8 | 3.5 | 60 | 4 | low | -40~125 | 138 | 6.9 | 64 | 14 | TSSOP14 | SOT402-1 | AND gates
74AHCT08BQ | Production | AHC(T) | AND gates | Quad 2-input AND gate; TTL enabled | 4.5 - 5.5 | TTL | ± 8 | 5 | 60 | 4 | low | -40~125 | 103 | 18.4 | 71 | 14 | DHVQFN14 | SOT762-1 | AND gates
74AHCT08D | Production | AHC(T) | AND gates | Quad 2-input AND gate; TTL enabled | 4.5 - 5.5 | TTL | ± 8 | 5 | 60 | 4 | low | -40~125 | 105 | 17.8 | 63 | 14 | SO14 | SOT108-1 | AND gates
74AHCT08PW | Production | AHC(T) | AND gates | Quad 2-input AND gate; TTL enabled | 4.5 - 5.5 | TTL | ± 8 | 5 | 60 | 4 | low | -40~125 | 138 | 6.9 | 64 | 14 | TSSOP14 | SOT402-1 | AND gates
74AHC30BQ | Production | AHC(T) | NAND gates | 8-input NAND gate | 2.0 - 5.5 | CMOS | ± 8 | 3.6 | 60 | 1 | low | -40~125 | 108 | 22.7 | 76 | 14 | DHVQFN14 | SOT762-1 | NAND gates
74AHC30D | Production | AHC(T) | NAND gates | 8-input NAND gate | 2.0 - 5.5 | CMOS | ± 8 | 3.6 | 60 | 1 | low | -40~125 | 111 | 21.9 | 69 | 14 | SO14 | SOT108-1 | NAND gates
74AHC30GU12 | Production | AHC(T) | NAND gates | 8-input NAND gate | 2.0 - 5.5 | CMOS | ± 8 | 3.6 | 60 | 1 | low | -40~125 |  |  |  | 12 | XQFN12 | SOT1174-1 | NAND gates
74AHC30PW | Production | AHC(T) | NAND gates | 8-input NAND gate | 2.0 - 5.5 | CMOS | ± 8 | 3.6 | 60 | 1 | low | -40~125 | 143 | 8.5 | 69 | 14 | TSSOP14 | SOT402-1 | NAND gates
74AHCT30BQ | Production | AHC(T) | NAND gates | 8-input NAND gate; TTL enabled | 4.5 - 5.5 | TTL | ± 8 | 3.3 | 60 | 1 | low | -40~125 | 108 | 22.7 | 76 | 14 | DHVQFN14 | SOT762-1 | NAND gates
74AHCT30D | Production | AHC(T) | NAND gates | 8-input NAND gate; TTL enabled | 4.5 - 5.5 | TTL | ± 8 | 3.3 | 60 | 1 | low | -40~125 | 111 | 21.9 | 69 | 14 | SO14 | SOT108-1 | NAND gates
74AHCT30PW | Production | AHC(T) | NAND gates | 8-input NAND gate; TTL enabled | 4.5 - 5.5 | TTL | ± 8 | 3.3 | 60 | 1 | low | -40~125 | 143 | 8.5 | 69 | 14 | TSSOP14 | SOT402-1 | NAND gates
74AHC32BQ | Production | AHC(T) | OR gates | Quad 2-input OR gate | 2.0 - 5.5 | CMOS | ± 8 | 3.5 | 60 | 4 | low | -40~125 | 103 | 18.4 | 71 | 14 | DHVQFN14 | SOT762-1 | OR gates
74AHC32D | Production | AHC(T) | OR gates | Quad 2-input OR gate | 2.0 - 5.5 | CMOS | ± 8 | 3.5 | 60 | 4 | low | -40~125 | 105 | 17.8 | 63 | 14 | SO14 | SOT108-1 | OR gates
74AHC32PW | Production | AHC(T) | OR gates | Quad 2-input OR gate | 2.0 - 5.5 | CMOS | ± 8 | 3.5 | 60 | 4 | low | -40~125 | 138 | 6.9 | 64 | 14 | TSSOP14 | SOT402-1 | OR gates
74AHCT32BQ | Production | AHC(T) | OR gates | Quad 2-input OR gate; TTL enabled | 4.5 - 5.5 | TTL | ± 8 | 5 | 60 | 4 | low | -40~125 | 103 | 18.4 | 71 | 14 | DHVQFN14 | SOT762-1 | OR gates
74AHCT32D | Production | AHC(T) | OR gates | Quad 2-input OR gate; TTL enabled | 4.5 - 5.5 | TTL | ± 8 | 5 | 60 | 4 | low | -40~125 | 105 | 17.8 | 63 | 14 | SO14 | SOT108-1 | OR gates
74AHCT32PW | Production | AHC(T) | OR gates | Quad 2-input OR gate; TTL enabled | 4.5 - 5.5 | TTL | ± 8 | 5 | 60 | 4 | low | -40~125 | 138 | 6.9 | 64 | 14 | TSSOP14 | SOT402-1 | OR gates
74AHC86BQ | Production | AHC(T) | EXCLUSIVE-OR gates | Quad 2-input EXCLUSIVE-OR gate | 2.0 - 5.5 | CMOS | ± 8 | 3.4 | 60 | 4 | low | -40~125 | 103 | 18.4 | 71 | 14 | DHVQFN14 | SOT762-1 | EXCLUSIVE-OR gates
74AHC86D | Production | AHC(T) | EXCLUSIVE-OR gates | Quad 2-input EXCLUSIVE-OR gate | 2.0 - 5.5 | CMOS | ± 8 | 3.4 | 60 | 4 | low | -40~125 | 105 | 17.8 | 63 | 14 | SO14 | SOT108-1 | EXCLUSIVE-OR gates
74AHC86PW | Production | AHC(T) | EXCLUSIVE-OR gates | Quad 2-input EXCLUSIVE-OR gate | 2.0 - 5.5 | CMOS | ± 8 | 3.4 | 60 | 4 | low | -40~125 | 138 | 6.9 | 64 | 14 | TSSOP14 | SOT402-1 | EXCLUSIVE-OR gates
74AHCT86BQ | Production | AHC(T) | EXCLUSIVE-OR gates | Quad 2-input EXCLUSIVE-OR gate; TTL enabled | 4.5 - 5.5 | TTL | ± 8 | 3.4 | 60 | 4 | low | -40~125 | 103 | 18.4 | 71 | 14 | DHVQFN14 | SOT762-1 | EXCLUSIVE-OR gates
74AHCT86D | Production | AHC(T) | EXCLUSIVE-OR gates | Quad 2-input EXCLUSIVE-OR gate; TTL enabled | 4.5 - 5.5 | TTL | ± 8 | 3.4 | 60 | 4 | low | -40~125 | 105 | 17.8 | 63 | 14 | SO14 | SOT108-1 | EXCLUSIVE-OR gates
74AHCT86PW | Production | AHC(T) | EXCLUSIVE-OR gates | Quad 2-input EXCLUSIVE-OR gate; TTL enabled | 4.5 - 5.5 | TTL | ± 8 | 3.4 | 60 | 4 | low | -40~125 | 138 | 1 | 64 | 14 | TSSOP14 | SOT402-1 | EXCLUSIVE-OR gates
74AHC132BQ | Production | AHC(T) | NAND gates | Quad 2-input NAND gate Schmitt-trigger | 2.0 - 5.5 | CMOS | ± 8 | 3.3 | 60 | 4 | low | -40~125 | 103 | 18.4 | 71 | 14 | DHVQFN14 | SOT762-1 | Schmitt-triggers
74AHC132D | Production | AHC(T) | NAND gates | Quad 2-input NAND gate Schmitt-trigger | 2.0 - 5.5 | CMOS | ± 8 | 3.3 | 60 | 4 | low | -40~125 | 105 | 17.8 | 63 | 14 | SO14 | SOT108-1 | Schmitt-triggers
74AHC132PW | Production | AHC(T) | NAND gates | Quad 2-input NAND gate Schmitt-trigger | 2.0 - 5.5 | CMOS | ± 8 | 3.3 | 60 | 4 | low | -40~125 | 138 | 6.9 | 64 | 14 | TSSOP14 | SOT402-1 | Schmitt-triggers
74AHCT132BQ | Production | AHC(T) | NAND gates | Quad 2-input NAND gate Schmitt-trigger; TTL enabled | 4.5 - 5.5 | TTL | ± 8 | 3.5 | 60 | 4 | low | -40~125 | 103 | 18.4 | 71 | 14 | DHVQFN14 | SOT762-1 | Schmitt-triggers
74AHCT132D | Production | AHC(T) | NAND gates | Quad 2-input NAND gate Schmitt-trigger; TTL enabled | 4.5 - 5.5 | TTL | ± 8 | 3.5 | 60 | 4 | low | -40~125 | 105 | 17.8 | 63 | 14 | SO14 | SOT108-1 | Schmitt-triggers
74AHCT132PW | Production | AHC(T) | NAND gates | Quad 2-input NAND gate Schmitt-trigger; TTL enabled | 4.5 - 5.5 | TTL | ± 8 | 3.5 | 60 | 4 | low | -40~125 | 138 | 6.9 | 64 | 14 | TSSOP14 | SOT402-1 | Schmitt-triggers
74ALVC00BQ | Production | ALVC | NAND gates | Quad 2-input NAND gate | 1.65 - 3.6 | TTL | ± 24 | 2.1 | 145 | 4 | low | -40~85 | 103 | 18.3 | 71 | 14 | DHVQFN14 | SOT762-1 | NAND gates
74ALVC00D | Production | ALVC | NAND gates | Quad 2-input NAND gate | 1.65 - 3.6 | TTL | ± 24 | 2.1 | 145 | 4 | low | -40~85 | 103 | 17.1 | 62 | 14 | SO14 | SOT108-1 | NAND gates
74ALVC00PW | Production | ALVC | NAND gates | Quad 2-input NAND gate | 1.65 - 3.6 | TTL | ± 24 | 2.1 | 145 | 4 | low | -40~85 | 138 | 6.9 | 64 | 14 | TSSOP14 | SOT402-1 | NAND gates
74ALVC02BQ | Production | ALVC | NOR gates | Quad 2-input NOR gate | 1.65 - 3.6 | TTL | ± 24 | 2.2 | 150 | 4 | low | -40~85 | 103 | 18.3 | 71 | 14 | DHVQFN14 | SOT762-1 | NOR gates
74ALVC02D | Production | ALVC | NOR gates | Quad 2-input NOR gate | 1.65 - 3.6 | TTL | ± 24 | 2.2 | 150 | 4 | low | -40~85 | 103 | 17.1 | 62 | 14 | SO14 | SOT108-1 | NOR gates
74ALVC02PW | Production | ALVC | NOR gates | Quad 2-input NOR gate | 1.65 - 3.6 | TTL | ± 24 | 2.2 | 150 | 4 | low | -40~85 | 138 | 1 | 64 | 14 | TSSOP14 | SOT402-1 | NOR gates
74ALVC08BQ | Production | ALVC | AND gates | Quad 2-input AND gate | 1.65 - 3.6 | TTL | ± 24 | 2 | 150 | 4 | low | -40~85 | 103 | 18.3 | 71 | 14 | DHVQFN14 | SOT762-1 | AND gates
74ALVC08D | Production | ALVC | AND gates | Quad 2-input AND gate | 1.65 - 3.6 | TTL | ± 24 | 2 | 150 | 4 | low | -40~85 | 103 | 17.1 | 62 | 14 | SO14 | SOT108-1 | AND gates
74ALVC08PW | Production | ALVC | AND gates | Quad 2-input AND gate | 1.65 - 3.6 | TTL | ± 24 | 2 | 150 | 4 | low | -40~85 | 138 | 6.9 | 64 | 14 | TSSOP14 | SOT402-1 | AND gates
74ALVC32BQ | Production | ALVC | OR gates | Quad 2-input OR gate | 1.65 - 3.6 | TTL | ± 24 | 2 | 150 | 4 | low | -40~85 | 103 | 18.3 | 71 | 14 | DHVQFN14 | SOT762-1 | OR gates
74ALVC32D | Production | ALVC | OR gates | Quad 2-input OR gate | 1.65 - 3.6 | TTL | ± 24 | 2 | 150 | 4 | low | -40~85 | 103 | 17.1 | 62 | 14 | SO14 | SOT108-1 | OR gates
74ALVC32PW | Production | ALVC | OR gates | Quad 2-input OR gate | 1.65 - 3.6 | TTL | ± 24 | 2 | 150 | 4 | low | -40~85 | 138 | 6.9 | 64 | 14 | TSSOP14 | SOT402-1 | OR gates
74AUP1G00GM | Production | AUP | NAND gate | Single 2-input NAND gate | 1.1 - 3.6 | CMOS | ± 1.9 | 8.3 | 70 | 1 | ultra low | -40~125 | 311 | 7.7 | 157 | 6 | XSON6 | SOT886 | NAND gates
74AUP1G00GN | Production | AUP | NAND gate | Single 2-input NAND gate | 1.1 - 3.6 | CMOS | ± 1.9 | 8.3 | 70 | 1 | ultra low | -40~125 | 334 | 22.6 | 207 | 6 | XSON6 | SOT1115 | NAND gates
74AUP1G00GS | Production | AUP | NAND gate | Single 2-input NAND gate | 1.1 - 3.6 | CMOS | ± 1.9 | 8.3 | 70 | 1 | ultra low | -40~125 | 321 | 28.7 | 215 | 6 | XSON6 | SOT1202 | NAND gates
74AUP1G00GW | Production | AUP | NAND gate | Single 2-input NAND gate | 1.1 - 3.6 | CMOS | ± 1.9 | 8.3 | 70 | 1 | ultra low | -40~125 | 309 | 79.2 | 179 | 5 | TSSOP5 | SOT353-1 | NAND gates
74AUP1G00GX | Production | AUP | NAND gate | Single 2-input NAND gate | 1.1 - 3.6 | CMOS | ± 1.9 | 8.3 | 70 | 1 | ultra low | -40~125 | 322 | 90.7 | 191 | 5 | X2SON5 | SOT1226 | NAND gates
74AUP1G02GM | Production | AUP | NOR gate | Single 2-input NOR gate | 1.1 - 3.6 | CMOS | ± 1.9 | 8.3 | 70 | 1 | ultra low | -40~125 | 311 | 7.7 | 157 | 6 | XSON6 | SOT886 | NOR gates
74AUP1G02GN | Production | AUP | NOR gate | Single 2-input NOR gate | 1.1 - 3.6 | CMOS | ± 1.9 | 8.3 | 70 | 1 | ultra low | -40~125 | 334 | 22.6 | 207 | 6 | XSON6 | SOT1115 | NOR gates
74AUP1G02GS | Production | AUP | NOR gate | Single 2-input NOR gate | 1.1 - 3.6 | CMOS | ± 1.9 | 8.3 | 70 | 1 | ultra low | -40~125 | 321 | 28.7 | 215 | 6 | XSON6 | SOT1202 | NOR gates
74AUP1G02GW | Production | AUP | NOR gate | Single 2-input NOR gate | 1.1 - 3.6 | CMOS | ± 1.9 | 8.3 | 70 | 1 | ultra low | -40~125 | 309 | 79.2 | 179 | 5 | TSSOP5 | SOT353-1 | NOR gates
74AUP1G02GX | Production | AUP | NOR gate | Single 2-input NOR gate | 1.1 - 3.6 | CMOS | ± 1.9 | 8.3 | 70 | 1 | ultra low | -40~125 | 322 | 90.7 | 191 | 5 | X2SON5 | SOT1226 | NOR gates
74AUP1G08GM | Production | AUP | AND gate | Single 2-input AND gate | 1.1 - 3.6 | CMOS | ± 1.9 | 8.2 | 70 | 1 | ultra low | -40~125 | 311 | 7.7 | 157 | 6 | XSON6 | SOT886 | AND gates
74AUP1G08GN | Production | AUP | AND gate | Single 2-input AND gate | 1.1 - 3.6 | CMOS | ± 1.9 | 8.2 | 70 | 1 | ultra low | -40~125 | 334 | 22.6 | 207 | 6 | XSON6 | SOT1115 | AND gates
74AUP1G08GS | Production | AUP | AND gate | Single 2-input AND gate | 1.1 - 3.6 | CMOS | ± 1.9 | 8.2 | 70 | 1 | ultra low | -40~125 | 321 | 28.7 | 215 | 6 | XSON6 | SOT1202 | AND gates
74AUP1G08GW | Production | AUP | AND gate | Single 2-input AND gate | 1.1 - 3.6 | CMOS | ± 1.9 | 8.2 | 70 | 1 | ultra low | -40~125 | 309 | 79.2 | 179 | 5 | TSSOP5 | SOT353-1 | AND gates
74AUP1G08GX | Production | AUP | AND gate | Single 2-input AND gate | 1.1 - 3.6 | CMOS | ± 1.9 | 8.2 | 70 | 1 | ultra low | -40~125 | 322 | 90.7 | 191 | 5 | X2SON5 | SOT1226 | AND gates
74AUP1G09GM | Production | AUP | AND gate | Single 2-input AND gate; open-drain | 1.1 - 3.6 | CMOS | 1.9 | 8.5 | 70 | 1 | ultra low | -40~125 | 311 | 7.7 | 157 | 6 | XSON6 | SOT886 | AND gates
74AUP1G09GN | Production | AUP | AND gate | Single 2-input AND gate; open-drain | 1.1 - 3.6 | CMOS | 1.9 | 8.5 | 70 | 1 | ultra low | -40~125 | 334 | 22.6 | 207 | 6 | XSON6 | SOT1115 | AND gates
74AUP1G09GS | Production | AUP | AND gate | Single 2-input AND gate; open-drain | 1.1 - 3.6 | CMOS | 1.9 | 8.5 | 70 | 1 | ultra low | -40~125 | 321 | 28.7 | 215 | 6 | XSON6 | SOT1202 | AND gates
74AUP1G09GW | Production | AUP | AND gate | Single 2-input AND gate; open-drain | 1.1 - 3.6 | CMOS | 1.9 | 8.5 | 70 | 1 | ultra low | -40~125 | 309 | 79.2 | 179 | 5 | TSSOP5 | SOT353-1 | AND gates
74AUP1G09GX | Production | AUP | AND gate | Single 2-input AND gate; open-drain | 1.1 - 3.6 | CMOS | 1.9 | 8.5 | 70 | 1 | ultra low | -40~125 | 322 | 90.7 | 191 | 5 | X2SON5 | SOT1226 | AND gates
74AUP1G11GM | Production | AUP | AND gate | Single 3-input AND gate | 1.1 - 3.6 | CMOS | ± 1.9 | 6.9 | 70 | 1 | ultra low | -40~125 | 290 | 6.5 | 145 | 6 | XSON6 | SOT886 | AND gates
74AUP1G11GN | Production | AUP | AND gate | Single 3-input AND gate | 1.1 - 3.6 | CMOS | ± 1.9 | 6.9 | 70 | 1 | ultra low | -40~125 | 275 | 11.7 | 171 | 6 | XSON6 | SOT1115 | AND gates
74AUP1G11GS | Production | AUP | AND gate | Single 3-input AND gate | 1.1 - 3.6 | CMOS | ± 1.9 | 6.9 | 70 | 1 | ultra low | -40~125 | 272 | 14.8 | 177 | 6 | XSON6 | SOT1202 | AND gates
74AUP1G11GW | Production | AUP | AND gate | Single 3-input AND gate | 1.1 - 3.6 | CMOS | ± 1.9 | 6.9 | 70 | 1 | ultra low | -40~125 | 264 | 38.6 | 153 | 6 | TSSOP6 | SOT363 | AND gates
74AUP1G32GM | Production | AUP | OR gate | Single 2-input OR gate | 1.1 - 3.6 | CMOS | ± 1.9 | 7.9 | 70 | 1 | ultra low | -40~125 | 311 | 7.7 | 157 | 6 | XSON6 | SOT886 | OR gates
74AUP1G32GN | Production | AUP | OR gate | Single 2-input OR gate | 1.1 - 3.6 | CMOS | ± 1.9 | 7.9 | 70 | 1 | ultra low | -40~125 | 334 | 22.6 | 207 | 6 | XSON6 | SOT1115 | OR gates
74AUP1G32GS | Production | AUP | OR gate | Single 2-input OR gate | 1.1 - 3.6 | CMOS | ± 1.9 | 7.9 | 70 | 1 | ultra low | -40~125 | 321 | 28.7 | 215 | 6 | XSON6 | SOT1202 | OR gates
74AUP1G32GW | Production | AUP | OR gate | Single 2-input OR gate | 1.1 - 3.6 | CMOS | ± 1.9 | 7.9 | 70 | 1 | ultra low | -40~125 | 309 | 79.2 | 179 | 5 | TSSOP5 | SOT353-1 | OR gates
74AUP1G32GX | Production | AUP | OR gate | Single 2-input OR gate | 1.1 - 3.6 | CMOS | ± 1.9 | 7.9 | 70 | 1 | ultra low | -40~125 | 322 | 90.7 | 191 | 5 | X2SON5 | SOT1226 | OR gates
74AUP1G38GM | Production | AUP | NAND gate | Single 2-input NAND gate; open-drain | 1.1 - 3.6 | CMOS | 1.9 | 8.5 | 70 | 1 | ultra low | -40~125 | 311 | 7.7 | 157 | 6 | XSON6 | SOT886 | NAND gates
74AUP1G38GN | Production | AUP | NAND gate | Single 2-input NAND gate; open-drain | 1.1 - 3.6 | CMOS | 1.9 | 8.5 | 70 | 1 | ultra low | -40~125 | 334 | 22.6 | 207 | 6 | XSON6 | SOT1115 | NAND gates
74AUP1G38GS | Production | AUP | NAND gate | Single 2-input NAND gate; open-drain | 1.1 - 3.6 | CMOS | 1.9 | 8.5 | 70 | 1 | ultra low | -40~125 | 321 | 28.7 | 215 | 6 | XSON6 | SOT1202 | NAND gates
74AUP1G38GW | Production | AUP | NAND gate | Single 2-input NAND gate; open-drain | 1.1 - 3.6 | CMOS | 1.9 | 8.5 | 70 | 1 | ultra low | -40~125 | 309 | 79.2 | 179 | 5 | TSSOP5 | SOT353-1 | NAND gates
74AUP1G38GX | Production | AUP | NAND gate | Single 2-input NAND gate; open-drain | 1.1 - 3.6 | CMOS | 1.9 | 8.5 | 70 | 1 | ultra low | -40~125 | 322 | 90.7 | 191 | 5 | X2SON5 | SOT1226 | NAND gates
74AUP1G57GM | Production | AUP | Configurable gate | Configurable gate; Schmitt trigger | 1.1 - 3.6 | CMOS | ± 1.9 | 8.7 | 70 | 1 | ultra low | -40~125 | 290 | 6.5 | 145 | 6 | XSON6 | SOT886 | Configurable gates; Schmitt-trigger
74AUP1G57GN | Production | AUP | Configurable gate | Configurable gate; Schmitt trigger | 1.1 - 3.6 | CMOS | ± 1.9 | 8.7 | 70 | 1 | ultra low | -40~125 | 275 | 11.7 | 171 | 6 | XSON6 | SOT1115 | Configurable gates; Schmitt-trigger
74AUP1G57GS | Production | AUP | Configurable gate | Configurable gate; Schmitt trigger | 1.1 - 3.6 | CMOS | ± 1.9 | 8.7 | 70 | 1 | ultra low | -40~125 | 272 | 14.8 | 177 | 6 | XSON6 | SOT1202 | Configurable gates; Schmitt-trigger
74AUP1G57GW | Production | AUP | Configurable gate | Configurable gate; Schmitt trigger | 1.1 - 3.6 | CMOS | ± 1.9 | 8.7 | 70 | 1 | ultra low | -40~125 | 264 | 38.6 | 153 | 6 | TSSOP6 | SOT363 | Configurable gates; Schmitt-trigger
74AUP1G57GX | Production | AUP | Configurable gate | Configurable gate; Schmitt trigger | 1.1 - 3.6 | CMOS | ± 1.9 | 8.7 | 70 | 1 | ultra low | -40~125 |  |  |  | 6 | X2SON6 | SOT1255 | Configurable gates; Schmitt-trigger
74AUP1G58GM | Production | AUP | Configurable gate | Configurable gate; Schmitt trigger | 1.1 - 3.6 | CMOS | ± 1.9 | 8.7 | 70 | 1 | ultra low | -40~125 | 290 | 6.5 | 145 | 6 | XSON6 | SOT886 | Configurable gates; Schmitt-trigger
74AUP1G58GN | Production | AUP | Configurable gate | Configurable gate; Schmitt trigger | 1.1 - 3.6 | CMOS | ± 1.9 | 8.7 | 70 | 1 | ultra low | -40~125 | 275 | 11.7 | 171 | 6 | XSON6 | SOT1115 | Configurable gates; Schmitt-trigger
74AUP1G58GS | Production | AUP | Configurable gate | Configurable gate; Schmitt trigger | 1.1 - 3.6 | CMOS | ± 1.9 | 8.7 | 70 | 1 | ultra low | -40~125 | 272 | 14.8 | 177 | 6 | XSON6 | SOT1202 | Configurable gates; Schmitt-trigger
74AUP1G58GW | Production | AUP | Configurable gate | Configurable gate; Schmitt trigger | 1.1 - 3.6 | CMOS | ± 1.9 | 8.7 | 70 | 1 | ultra low | -40~125 | 264 | 38.6 | 153 | 6 | TSSOP6 | SOT363 | Configurable gates; Schmitt-trigger
74AUP1G58GX | Production | AUP | Configurable gate | Configurable gate; Schmitt trigger | 1.1 - 3.6 | CMOS | ± 1.9 | 8.7 | 70 | 1 | ultra low | -40~125 |  |  |  | 6 | X2SON6 | SOT1255 | Configurable gates; Schmitt-trigger
74AUP1G86GM | Production | AUP | EXCLUSIVE-OR gate | Single 2-input EXCLUSIVE-OR gate | 1.1 - 3.6 | CMOS | ± 1.9 | 9 | 70 | 1 | ultra low | -40~125 | 311 | 7.7 | 157 | 6 | XSON6 | SOT886 | EXCLUSIVE-OR gates
74AUP1G86GN | Production | AUP | EXCLUSIVE-OR gate | Single 2-input EXCLUSIVE-OR gate | 1.1 - 3.6 | CMOS | ± 1.9 | 9 | 70 | 1 | ultra low | -40~125 | 334 | 22.6 | 207 | 6 | XSON6 | SOT1115 | EXCLUSIVE-OR gates
74AUP1G86GS | Production | AUP | EXCLUSIVE-OR gate | Single 2-input EXCLUSIVE-OR gate | 1.1 - 3.6 | CMOS | ± 1.9 | 9 | 70 | 1 | ultra low | -40~125 | 321 | 28.7 | 215 | 6 | XSON6 | SOT1202 | EXCLUSIVE-OR gates
74AUP1G86GW | Production | AUP | EXCLUSIVE-OR gate | Single 2-input EXCLUSIVE-OR gate | 1.1 - 3.6 | CMOS | ± 1.9 | 9 | 70 | 1 | ultra low | -40~125 | 309 | 79.2 | 179 | 5 | TSSOP5 | SOT353-1 | EXCLUSIVE-OR gates
74AUP1G86GX | Production | AUP | EXCLUSIVE-OR gate | Single 2-input EXCLUSIVE-OR gate | 1.1 - 3.6 | CMOS | ± 1.9 | 9 | 70 | 1 | ultra low | -40~125 | 322 | 90.7 | 191 | 5 | X2SON5 | SOT1226 | EXCLUSIVE-OR gates
74AUP1G97GM | Production | AUP | Configurable gate | Configurable gate; Schmitt trigger | 1.1 - 3.6 | CMOS | ± 1.9 | 8.7 | 70 | 1 | ultra low | -40~125 | 290 | 6.5 | 145 | 6 | XSON6 | SOT886 | Configurable gates; Schmitt-trigger
74AUP1G97GN | Production | AUP | Configurable gate | Configurable gate; Schmitt trigger | 1.1 - 3.6 | CMOS | ± 1.9 | 8.7 | 70 | 1 | ultra low | -40~125 | 275 | 11.7 | 171 | 6 | XSON6 | SOT1115 | Configurable gates; Schmitt-trigger
74AUP1G97GS | Production | AUP | Configurable gate | Configurable gate; Schmitt trigger | 1.1 - 3.6 | CMOS | ± 1.9 | 8.7 | 70 | 1 | ultra low | -40~125 | 272 | 14.8 | 177 | 6 | XSON6 | SOT1202 | Configurable gates; Schmitt-trigger
74AUP1G97GW | Production | AUP | Configurable gate | Configurable gate; Schmitt trigger | 1.1 - 3.6 | CMOS | ± 1.9 | 8.7 | 70 | 1 | ultra low | -40~125 | 264 | 38.6 | 153 | 6 | TSSOP6 | SOT363 | Configurable gates; Schmitt-trigger
74AUP1G97GX | Production | AUP | Configurable gate | Configurable gate; Schmitt trigger | 1.1 - 3.6 | CMOS | ± 1.9 | 8.7 | 70 | 1 | ultra low | -40~125 |  |  |  | 6 | X2SON6 | SOT1255 | Configurable gates; Schmitt-trigger
74AUP1G97UK | Production | AUP | Configurable gate | Configurable gate; Schmitt trigger | 1.1 - 3.6 | CMOS | ± 1.9 | 8.7 | 70 | 1 | ultra low | -40~125 |  |  |  | 6 | WLCSP6 | SOT1454-1 | Configurable gates; Schmitt-trigger
74AUP1G98GM | Production | AUP | Configurable gate | Configurable gate; Schmitt trigger | 1.1 - 3.6 | CMOS | ± 1.9 | 8.9 | 70 | 1 | ultra low | -40~125 | 290 | 6.5 | 145 | 6 | XSON6 | SOT886 | Configurable gates; Schmitt-trigger
74AUP1G98GN | Production | AUP | Configurable gate | Configurable gate; Schmitt trigger | 1.1 - 3.6 | CMOS | ± 1.9 | 8.9 | 70 | 1 | ultra low | -40~125 | 275 | 11.7 | 171 | 6 | XSON6 | SOT1115 | Configurable gates; Schmitt-trigger
74AUP1G98GS | Production | AUP | Configurable gate | Configurable gate; Schmitt trigger | 1.1 - 3.6 | CMOS | ± 1.9 | 8.9 | 70 | 1 | ultra low | -40~125 | 272 | 14.8 | 177 | 6 | XSON6 | SOT1202 | Configurable gates; Schmitt-trigger
74AUP1G98GW | Production | AUP | Configurable gate | Configurable gate; Schmitt trigger | 1.1 - 3.6 | CMOS | ± 1.9 | 8.9 | 70 | 1 | ultra low | -40~125 | 264 | 38.6 | 153 | 6 | TSSOP6 | SOT363 | Configurable gates; Schmitt-trigger
74AUP1G98GX | Production | AUP | Configurable gate | Configurable gate; Schmitt trigger | 1.1 - 3.6 | CMOS | ± 1.9 | 8.9 | 70 | 1 | ultra low | -40~125 |  |  |  | 6 | X2SON6 | SOT1255 | Configurable gates; Schmitt-trigger
74AUP1G132GM | Production | AUP | NAND gate | Single 2-input NAND gate Schmitt-trigger | 1.1 - 3.6 | CMOS | ± 1.9 | 10 | 70 | 1 | ultra low | -40~125 | 311 | 7.7 | 157 | 6 | XSON6 | SOT886 | NAND gates
74AUP1G132GN | Production | AUP | NAND gate | Single 2-input NAND gate Schmitt-trigger | 1.1 - 3.6 | CMOS | ± 1.9 | 10 | 70 | 1 | ultra low | -40~125 | 334 | 22.6 | 207 | 6 | XSON6 | SOT1115 | NAND gates
74AUP1G132GS | Production | AUP | NAND gate | Single 2-input NAND gate Schmitt-trigger | 1.1 - 3.6 | CMOS | ± 1.9 | 10 | 70 | 1 | ultra low | -40~125 | 321 | 28.7 | 215 | 6 | XSON6 | SOT1202 | NAND gates
74AUP1G132GW | Production | AUP | NAND gate | Single 2-input NAND gate Schmitt-trigger | 1.1 - 3.6 | CMOS | ± 1.9 | 10 | 70 | 1 | ultra low | -40~125 | 309 | 79.2 | 179 | 5 | TSSOP5 | SOT353-1 | NAND gates
74AUP1G132GX | Production | AUP | NAND gate | Single 2-input NAND gate Schmitt-trigger | 1.1 - 3.6 | CMOS | ± 1.9 | 10 | 70 | 1 | ultra low | -40~125 | 322 | 90.7 | 191 | 5 | X2SON5 | SOT1226 | NAND gates
74AUP1G332GM | Production | AUP | OR gate | Single 3-input OR gate | 1.1 - 3.6 | CMOS | ± 1.9 | 6.8 | 70 | 1 | ultra low | -40~125 | 290 | 6.5 | 145 | 6 | XSON6 | SOT886 | OR gates
74AUP1G332GN | Production | AUP | OR gate | Single 3-input OR gate | 1.1 - 3.6 | CMOS | ± 1.9 | 6.8 | 70 | 1 | ultra low | -40~125 | 275 | 11.7 | 171 | 6 | XSON6 | SOT1115 | OR gates
74AUP1G332GS | Production | AUP | OR gate | Single 3-input OR gate | 1.1 - 3.6 | CMOS | ± 1.9 | 6.8 | 70 | 1 | ultra low | -40~125 | 272 | 14.8 | 177 | 6 | XSON6 | SOT1202 | OR gates
74AUP1G332GW | Production | AUP | OR gate | Single 3-input OR gate | 1.1 - 3.6 | CMOS | ± 1.9 | 6.8 | 70 | 1 | ultra low | -40~125 | 264 | 38.6 | 153 | 6 | TSSOP6 | SOT363 | OR gates
74AUP1G386GM | Production | AUP | EXCLUSIVE-OR gate | Single 3-input EXCLUSIVE-OR gate | 1.1 - 3.6 | CMOS | ± 1.9 | 8.6 | 70 | 1 | ultra low | -40~125 | 290 | 6.5 | 145 | 6 | XSON6 | SOT886 | EXCLUSIVE-OR gates
74AUP1G386GN | Production | AUP | EXCLUSIVE-OR gate | Single 3-input EXCLUSIVE-OR gate | 1.1 - 3.6 | CMOS | ± 1.9 | 8.6 | 70 | 1 | ultra low | -40~125 | 275 | 11.7 | 171 | 6 | XSON6 | SOT1115 | EXCLUSIVE-OR gates
74AUP1G386GS | Production | AUP | EXCLUSIVE-OR gate | Single 3-input EXCLUSIVE-OR gate | 1.1 - 3.6 | CMOS | ± 1.9 | 8.6 | 70 | 1 | ultra low | -40~125 | 272 | 14.8 | 177 | 6 | XSON6 | SOT1202 | EXCLUSIVE-OR gates
74AUP1G386GW | Production | AUP | EXCLUSIVE-OR gate | Single 3-input EXCLUSIVE-OR gate | 1.1 - 3.6 | CMOS | ± 1.9 | 8.6 | 70 | 1 | ultra low | -40~125 | 264 | 38.6 | 153 | 6 | TSSOP6 | SOT363 | EXCLUSIVE-OR gates
74AUP1G885DC | Production | AUP | Combination gate | Dual function gate | 1.1 - 3.6 | CMOS | ± 1.9 | 7.6 | 70 | 1 | ultra low | -40~125 | 203 | 34.1 | 113 | 8 | VSSOP8 | SOT765-1 | Combination
74AUP1G885GN | Production | AUP | Combination gate | Dual function gate | 1.1 - 3.6 | CMOS | ± 1.9 | 7.6 | 70 | 1 | ultra low | -40~125 | 238 | 10.6 | 148 | 8 | XSON8 | SOT1116 | Combination
74AUP1G885GS | Production | AUP | Combination gate | Dual function gate | 1.1 - 3.6 | CMOS | ± 1.9 | 7.6 | 70 | 1 | ultra low | -40~125 | 276 | 10.8 | 146 | 8 | XSON8 | SOT1203 | Combination
74AUP1G885GT | Production | AUP | Combination gate | Dual function gate | 1.1 - 3.6 | CMOS | ± 1.9 | 7.6 | 70 | 1 | ultra low | -40~125 | 327 | 6.1 | 157 | 8 | XSON8 | SOT833-1 | Combination
74AUP1G0832GM | Production | AUP | Combination gate | Single 3-input AND-OR gate | 1.1 - 3.6 | CMOS | ± 1.9 | 6.7 | 70 | 1 | ultra low | -40~125 | 290 | 6.5 | 145 | 6 | XSON6 | SOT886 | Combination
74AUP1G0832GN | Production | AUP | Combination gate | Single 3-input AND-OR gate | 1.1 - 3.6 | CMOS | ± 1.9 | 6.7 | 70 | 1 | ultra low | -40~125 | 275 | 11.7 | 171 | 6 | XSON6 | SOT1115 | Combination
74AUP1G0832GS | Production | AUP | Combination gate | Single 3-input AND-OR gate | 1.1 - 3.6 | CMOS | ± 1.9 | 6.7 | 70 | 1 | ultra low | -40~125 | 272 | 14.8 | 177 | 6 | XSON6 | SOT1202 | Combination
74AUP1G0832GW | Production | AUP | Combination gate | Single 3-input AND-OR gate | 1.1 - 3.6 | CMOS | ± 1.9 | 6.7 | 70 | 1 | ultra low | -40~125 | 264 | 38.6 | 153 | 6 | TSSOP6 | SOT363 | Combination
74AUP1G3208GM | Production | AUP | Combination gate | Single 3-input OR-AND gate | 1.1 - 3.6 | CMOS | ± 1.9 | 7.4 | 70 | 1 | ultra low | -40~125 | 290 | 6.5 | 145 | 6 | XSON6 | SOT886 | Combination
74AUP1G3208GN | Production | AUP | Combination gate | Single 3-input OR-AND gate | 1.1 - 3.6 | CMOS | ± 1.9 | 7.4 | 70 | 1 | ultra low | -40~125 | 275 | 11.7 | 171 | 6 | XSON6 | SOT1115 | Combination
74AUP1G3208GS | Production | AUP | Combination gate | Single 3-input OR-AND gate | 1.1 - 3.6 | CMOS | ± 1.9 | 7.4 | 70 | 1 | ultra low | -40~125 | 272 | 14.8 | 177 | 6 | XSON6 | SOT1202 | Combination
74AUP1G3208GW | Production | AUP | Combination gate | Single 3-input OR-AND gate | 1.1 - 3.6 | CMOS | ± 1.9 | 7.4 | 70 | 1 | ultra low | -40~125 | 264 | 38.6 | 153 | 6 | TSSOP6 | SOT363 | Combination
74AUP1G3208GX | Production | AUP | Combination gate | Single 3-input OR-AND gate | 1.1 - 3.6 | CMOS | ± 1.9 | 7.4 | 70 | 1 | ultra low | -40~125 |  |  |  | 6 | X2SON6 | SOT1255 | Combination
74AUP1T00GW | Production | AUP | NAND gate | 2-input single supply translating NAND gate | 2.3 - 3.6 | CMOS | ± 1.9 | 8.7 |  | 1 | ultra low | -40~125 | 316 | 85.8 | 186 | 5 | TSSOP5 | SOT353-1 | Level shifters/translators
74AUP1T00GX | Production | AUP | NAND gate | 2-input single supply translating NAND gate | 2.3 - 3.6 | CMOS | ± 1.9 | 8.7 |  | 1 | ultra low | -40~125 | 316 | 85.8 | 186 | 5 | X2SON5 | SOT1226 | Level shifters/translators
74AUP1T02GW | Production | AUP | NOR gate | 2-input single supply translating NOR gate | 2.3 - 3.6 | CMOS | ± 1.9 | 8.7 |  | 1 | ultra low | -40~125 | 316 | 85.8 | 186 | 5 | TSSOP5 | SOT353-1 | Level shifters/translators
74AUP1T02GX | Production | AUP | NOR gate | 2-input single supply translating NOR gate | 2.3 - 3.6 | CMOS | ± 1.9 | 8.7 |  | 1 | ultra low | -40~125 | 316 | 85.8 | 186 | 5 | X2SON5 | SOT1226 | Level shifters/translators
74AUP1T08GW | Production | AUP | AND gate | 2-input single supply translating AND gate | 2.3 - 3.6 | CMOS | ± 1.9 | 8.7 |  | 1 | ultra low | -40~125 | 316 | 85.8 | 186 | 5 | TSSOP5 | SOT353-1 | Level shifters/translators
74AUP1T08GX | Production | AUP | AND gate | 2-input single supply translating AND gate | 2.3 - 3.6 | CMOS | ± 1.9 | 8.7 |  | 1 | ultra low | -40~125 | 316 | 85.8 | 186 | 5 | X2SON5 | SOT1226 | Level shifters/translators
74AUP1T32GW | Production | AUP | OR gate | 2-input single supply translating OR gate | 2.3 - 3.6 | CMOS | ± 1.9 | 8.7 |  | 1 | ultra low | -40~125 | 316 | 85.8 | 186 | 5 | TSSOP5 | SOT353-1 | Level shifters/translators
74AUP1T32GX | Production | AUP | OR gate | 2-input single supply translating OR gate | 2.3 - 3.6 | CMOS | ± 1.9 | 8.7 |  | 1 | ultra low | -40~125 | 316 | 85.8 | 186 | 5 | X2SON5 | SOT1226 | Level shifters/translators
74AUP1T57GM | Production | AUP | Configurable gate | Configurable gate with voltage level translation | 2.3 - 3.6 | CMOS | ± 1.9 | 8.7 | 70 | 1 | ultra low | -40~125 | 290 | 6.5 | 145 | 6 | XSON6 | SOT886 | Configurable gates; Schmitt-trigger
74AUP1T57GN | Production | AUP | Configurable gate | Configurable gate with voltage level translation | 2.3 - 3.6 | CMOS | ± 1.9 | 8.7 | 70 | 1 | ultra low | -40~125 | 275 | 11.7 | 171 | 6 | XSON6 | SOT1115 | Configurable gates; Schmitt-trigger
74AUP1T57GS | Production | AUP | Configurable gate | Configurable gate with voltage level translation | 2.3 - 3.6 | CMOS | ± 1.9 | 8.7 | 70 | 1 | ultra low | -40~125 | 272 | 14.8 | 177 | 6 | XSON6 | SOT1202 | Configurable gates; Schmitt-trigger
74AUP1T57GW | Production | AUP | Configurable gate | Configurable gate with voltage level translation | 2.3 - 3.6 | CMOS | ± 1.9 | 8.7 | 70 | 1 | ultra low | -40~125 | 264 | 38.6 | 153 | 6 | TSSOP6 | SOT363 | Configurable gates; Schmitt-trigger
74AUP1T58GM | Production | AUP | Configurable gate | Configurable gate with voltage level translation | 2.3 - 3.6 | CMOS | ± 1.9 | 8.7 | 70 | 1 | ultra low | -40~125 | 290 | 6.5 | 145 | 6 | XSON6 | SOT886 | Configurable gates; Schmitt-trigger
74AUP1T58GN | Production | AUP | Configurable gate | Configurable gate with voltage level translation | 2.3 - 3.6 | CMOS | ± 1.9 | 8.7 | 70 | 1 | ultra low | -40~125 | 275 | 11.7 | 171 | 6 | XSON6 | SOT1115 | Configurable gates; Schmitt-trigger
74AUP1T58GS | Production | AUP | Configurable gate | Configurable gate with voltage level translation | 2.3 - 3.6 | CMOS | ± 1.9 | 8.7 | 70 | 1 | ultra low | -40~125 | 272 | 14.8 | 177 | 6 | XSON6 | SOT1202 | Configurable gates; Schmitt-trigger
74AUP1T58GW | Production | AUP | Configurable gate | Configurable gate with voltage level translation | 2.3 - 3.6 | CMOS | ± 1.9 | 8.7 | 70 | 1 | ultra low | -40~125 | 264 | 38.6 | 153 | 6 | TSSOP6 | SOT363 | Configurable gates; Schmitt-trigger
74AUP1T86GW | Production | AUP | EXCLUSIVE-OR gate | 2-input single supply translating X-OR gate | 2.3 - 3.6 | CMOS | ± 1.9 | 8.7 |  | 1 | ultra low | -40~125 | 316 | 85.8 | 186 | 5 | TSSOP5 | SOT353-1 | Level shifters/translators
74AUP1T86GX | Production | AUP | EXCLUSIVE-OR gate | 2-input single supply translating X-OR gate | 2.3 - 3.6 | CMOS | ± 1.9 | 8.7 |  | 1 | ultra low | -40~125 | 316 | 85.8 | 186 | 5 | X2SON5 | SOT1226 | Level shifters/translators
74AUP1T87GW | Production | AUP | EXCLUSIVE-NOR gate | 2-input single supply translating X-NOR gate |  | CMOS | ± 1.9 | 8.7 |  | 1 | ultra low | -40~125 | 316 | 85.8 | 186 | 5 | TSSOP5 | SOT353-1 | Level shifters/translators
74AUP1T87GX | Production | AUP | EXCLUSIVE-NOR gate | 2-input single supply translating X-NOR gate |  | CMOS | ± 1.9 | 8.7 |  | 1 | ultra low | -40~125 | 316 | 85.8 | 186 | 5 | X2SON5 | SOT1226 | Level shifters/translators
74AUP1T97GM | Production | AUP | Configurable gate | Configurable gate with voltage level translation | 2.3 - 3.6 | CMOS | ± 1.9 | 8.7 | 70 | 1 | ultra low | -40~125 | 290 | 6.5 | 145 | 6 | XSON6 | SOT886 | Configurable gates; Schmitt-trigger
74AUP1T97GN | Production | AUP | Configurable gate | Configurable gate with voltage level translation | 2.3 - 3.6 | CMOS | ± 1.9 | 8.7 | 70 | 1 | ultra low | -40~125 | 275 | 11.7 | 171 | 6 | XSON6 | SOT1115 | Configurable gates; Schmitt-trigger
74AUP1T97GS | Production | AUP | Configurable gate | Configurable gate with voltage level translation | 2.3 - 3.6 | CMOS | ± 1.9 | 8.7 | 70 | 1 | ultra low | -40~125 | 272 | 14.8 | 177 | 6 | XSON6 | SOT1202 | Configurable gates; Schmitt-trigger
74AUP1T97GW | Production | AUP | Configurable gate | Configurable gate with voltage level translation | 2.3 - 3.6 | CMOS | ± 1.9 | 8.7 | 70 | 1 | ultra low | -40~125 | 264 | 38.6 | 153 | 6 | TSSOP6 | SOT363 | Configurable gates; Schmitt-trigger
74AUP1T97GX | Production | AUP | Configurable gate | Configurable gate with voltage level translation | 2.3 - 3.6 | CMOS | ± 1.9 | 8.7 | 70 | 1 | ultra low | -40~125 | 316 | 85.8 | 186 | 6 | X2SON6 | SOT1255 | Configurable gates; Schmitt-trigger
74AUP1T97UK | Production | AUP | Configurable gate | Configurable gate with voltage level translation | 2.3 - 3.6 | CMOS | ± 1.9 | 8.7 | 70 | 1 | ultra low | -40~125 | 316 | 85.8 | 186 | 6 | WLCSP6 | SOT1454-1 | Configurable gates; Schmitt-trigger
74AUP1T98GM | Production | AUP | Configurable gate | Configurable gate with voltage level translation | 2.3 - 3.6 | CMOS | ± 1.9 | 8.7 | 70 | 1 | ultra low | -40~125 | 290 | 6.5 | 145 | 6 | XSON6 | SOT886 | Configurable gates; Schmitt-trigger
74AUP1T98GN | Production | AUP | Configurable gate | Configurable gate with voltage level translation | 2.3 - 3.6 | CMOS | ± 1.9 | 8.7 | 70 | 1 | ultra low | -40~125 | 275 | 11.7 | 171 | 6 | XSON6 | SOT1115 | Configurable gates; Schmitt-trigger
74AUP1T98GS | Production | AUP | Configurable gate | Configurable gate with voltage level translation | 2.3 - 3.6 | CMOS | ± 1.9 | 8.7 | 70 | 1 | ultra low | -40~125 | 272 | 14.8 | 177 | 6 | XSON6 | SOT1202 | Configurable gates; Schmitt-trigger
74AUP1T98GW | Production | AUP | Configurable gate | Configurable gate with voltage level translation | 2.3 - 3.6 | CMOS | ± 1.9 | 8.7 | 70 | 1 | ultra low | -40~125 | 264 | 38.6 | 153 | 6 | TSSOP6 | SOT363 | Configurable gates; Schmitt-trigger
74AUP1Z04GM | Production | AUP | Combination gate | Crystal driver with enable and internal resistor | 1.1 - 3.6 | CMOS | ± 1.9 | 5.6 | 70 | 1 | ultra low | -40~125 | 290 | 6.5 | 145 | 6 | XSON6 | SOT886 | Combination
74AUP1Z04GN | Production | AUP | Combination gate | Crystal driver with enable and internal resistor | 1.1 - 3.6 | CMOS | ± 1.9 | 5.6 | 70 | 1 | ultra low | -40~125 | 275 | 11.7 | 171 | 6 | XSON6 | SOT1115 | Combination
74AUP1Z04GS | Production | AUP | Combination gate | Crystal driver with enable and internal resistor | 1.1 - 3.6 | CMOS | ± 1.9 | 5.6 | 70 | 1 | ultra low | -40~125 | 272 | 14.8 | 177 | 6 | XSON6 | SOT1202 | Combination
74AUP1Z04GW | Production | AUP | Combination gate | Crystal driver with enable and internal resistor | 1.1 - 3.6 | CMOS | ± 1.9 | 5.6 | 70 | 1 | ultra low | -40~125 | 264 | 38.6 | 153 | 6 | TSSOP6 | SOT363 | Combination
74AUP1Z125GM | Production | AUP | Combination gate | Crystal driver with enable and internal resistor (3-state) | 1.1 - 3.6 | CMOS | ± 1.9 | 4.7 | 70 | 1 | ultra low | -40~125 | 290 | 6.5 | 145 | 6 | XSON6 | SOT886 | Combination
74AUP1Z125GN | Production | AUP | Combination gate | Crystal driver with enable and internal resistor (3-state) | 1.1 - 3.6 | CMOS | ± 1.9 | 4.7 | 70 | 1 | ultra low | -40~125 | 275 | 11.7 | 171 | 6 | XSON6 | SOT1115 | Combination
74AUP1Z125GS | Production | AUP | Combination gate | Crystal driver with enable and internal resistor (3-state) | 1.1 - 3.6 | CMOS | ± 1.9 | 4.7 | 70 | 1 | ultra low | -40~125 | 272 | 14.8 | 177 | 6 | XSON6 | SOT1202 | Combination
74AUP1Z125GW | Production | AUP | Combination gate | Crystal driver with enable and internal resistor (3-state) | 1.1 - 3.6 | CMOS | ± 1.9 | 4.7 | 70 | 1 | ultra low | -40~125 | 264 | 38.6 | 153 | 6 | TSSOP6 | SOT363 | Combination
74AUP2G00DC | Production | AUP | NAND gates | Dual 2-input NAND gate | 1.1 - 3.6 | CMOS | ± 1.9 | 8.3 | 70 | 2 | ultra low | -40~125 | 203 | 34.1 | 113 | 8 | VSSOP8 | SOT765-1 | NAND gates
74AUP2G00GN | Production | AUP | NAND gates | Dual 2-input NAND gate | 1.1 - 3.6 | CMOS | ± 1.9 | 8.3 | 70 | 2 | ultra low | -40~125 | 238 | 10.6 | 148 | 8 | XSON8 | SOT1116 | NAND gates
74AUP2G00GS | Production | AUP | NAND gates | Dual 2-input NAND gate | 1.1 - 3.6 | CMOS | ± 1.9 | 8.3 | 70 | 2 | ultra low | -40~125 | 276 | 10.8 | 146 | 8 | XSON8 | SOT1203 | NAND gates
74AUP2G00GT | Production | AUP | NAND gates | Dual 2-input NAND gate | 1.1 - 3.6 | CMOS | ± 1.9 | 8.3 | 70 | 2 | ultra low | -40~125 | 327 | 6.1 | 157 | 8 | XSON8 | SOT833-1 | NAND gates
74AUP2G00GX | Production | AUP | NAND gates | Dual 2-input NAND gate | 1.1 - 3.6 | CMOS | ± 1.9 | 8.3 | 70 | 2 | ultra low | -40~125 |  |  |  | 8 | X2SON8 | SOT1233 | NAND gates
74AUP2G02DC | Production | AUP | NOR gates | Dual 2-input NOR gate | 1.1 - 3.6 | CMOS | ± 1.9 | 8.3 | 70 | 2 | ultra low | -40~125 | 203 | 34.1 | 113 | 8 | VSSOP8 | SOT765-1 | NOR gates
74AUP2G02GN | Production | AUP | NOR gates | Dual 2-input NOR gate | 1.1 - 3.6 | CMOS | ± 1.9 | 8.3 | 70 | 2 | ultra low | -40~125 | 238 | 10.6 | 148 | 8 | XSON8 | SOT1116 | NOR gates
74AUP2G02GS | Production | AUP | NOR gates | Dual 2-input NOR gate | 1.1 - 3.6 | CMOS | ± 1.9 | 8.3 | 70 | 2 | ultra low | -40~125 | 276 | 10.8 | 146 | 8 | XSON8 | SOT1203 | NOR gates
74AUP2G02GT | Production | AUP | NOR gates | Dual 2-input NOR gate | 1.1 - 3.6 | CMOS | ± 1.9 | 8.3 | 70 | 2 | ultra low | -40~125 | 327 | 6.1 | 157 | 8 | XSON8 | SOT833-1 | NOR gates
74AUP2G08DC | Production | AUP | AND gates | Dual 2-input AND gate | 1.1 - 3.6 | CMOS | ± 1.9 | 8.2 | 70 | 2 | ultra low | -40~125 | 203 | 34.1 | 113 | 8 | VSSOP8 | SOT765-1 | AND gates
74AUP2G08GN | Production | AUP | AND gates | Dual 2-input AND gate | 1.1 - 3.6 | CMOS | ± 1.9 | 8.2 | 70 | 2 | ultra low | -40~125 | 238 | 10.6 | 148 | 8 | XSON8 | SOT1116 | AND gates
74AUP2G08GS | Production | AUP | AND gates | Dual 2-input AND gate | 1.1 - 3.6 | CMOS | ± 1.9 | 8.2 | 70 | 2 | ultra low | -40~125 | 276 | 10.8 | 146 | 8 | XSON8 | SOT1203 | AND gates
74AUP2G08GT | Production | AUP | AND gates | Dual 2-input AND gate | 1.1 - 3.6 | CMOS | ± 1.9 | 8.2 | 70 | 2 | ultra low | -40~125 | 327 | 6.1 | 157 | 8 | XSON8 | SOT833-1 | AND gates
74AUP2G08GX | Production | AUP | AND gates | Dual 2-input AND gate | 1.1 - 3.6 | CMOS | ± 1.9 | 8.2 | 70 | 2 | ultra low | -40~125 |  |  |  | 8 | X2SON8 | SOT1233 | AND gates
74AUP2G32DC | Production | AUP | OR gates | Dual 2-input OR gate | 1.1 - 3.6 | CMOS | ± 1.9 | 7.9 | 70 | 2 | ultra low | -40~125 | 203 | 34.1 | 113 | 8 | VSSOP8 | SOT765-1 | OR gates
74AUP2G32GN | Production | AUP | OR gates | Dual 2-input OR gate | 1.1 - 3.6 | CMOS | ± 1.9 | 7.9 | 70 | 2 | ultra low | -40~125 | 238 | 10.6 | 148 | 8 | XSON8 | SOT1116 | OR gates
74AUP2G32GS | Production | AUP | OR gates | Dual 2-input OR gate | 1.1 - 3.6 | CMOS | ± 1.9 | 7.9 | 70 | 2 | ultra low | -40~125 | 276 | 10.8 | 146 | 8 | XSON8 | SOT1203 | OR gates
74AUP2G32GT | Production | AUP | OR gates | Dual 2-input OR gate | 1.1 - 3.6 | CMOS | ± 1.9 | 7.9 | 70 | 2 | ultra low | -40~125 | 327 | 6.1 | 157 | 8 | XSON8 | SOT833-1 | OR gates
74AUP2G32GX | Production | AUP | OR gates | Dual 2-input OR gate | 1.1 - 3.6 | CMOS | ± 1.9 | 7.9 | 70 | 2 | ultra low | -40~125 |  |  |  | 8 | X2SON8 | SOT1233 | OR gates
74AUP2G38DC | Production | AUP | NAND gates | Dual 2-input NAND gate; open-drain | 1.1 - 3.6 | CMOS | 1.9 | 8.5 | 70 | 2 | ultra low | -40~125 | 203 | 34.1 | 113 | 8 | VSSOP8 | SOT765-1 | NAND gates
74AUP2G38GN | Production | AUP | NAND gates | Dual 2-input NAND gate; open-drain | 1.1 - 3.6 | CMOS | 1.9 | 8.5 | 70 | 2 | ultra low | -40~125 | 238 | 10.6 | 148 | 8 | XSON8 | SOT1116 | NAND gates
74AUP2G38GS | Production | AUP | NAND gates | Dual 2-input NAND gate; open-drain | 1.1 - 3.6 | CMOS | 1.9 | 8.5 | 70 | 2 | ultra low | -40~125 | 276 | 10.8 | 146 | 8 | XSON8 | SOT1203 | NAND gates
74AUP2G38GT | Production | AUP | NAND gates | Dual 2-input NAND gate; open-drain | 1.1 - 3.6 | CMOS | 1.9 | 8.5 | 70 | 2 | ultra low | -40~125 | 327 | 6.1 | 157 | 8 | XSON8 | SOT833-1 | NAND gates
74AUP2G57DP | Production | AUP | Configurable gates | Dual Configurable gate; Schmitt trigger | 1.1 - 3.6 | CMOS | ± 1.9 | 8.7 | 70 | 2 | ultra low | -40~125 | 120 | 30 |  | 10 | TSSOP10 | SOT552-1 | Configurable gates; Schmitt-trigger
74AUP2G57GU | Production | AUP | Configurable gates | Dual configurable gate; Schmitt-trigger | 1.1 - 3.6 | CMOS | ± 1.9 | 8.7 | 70 | 2 | ultra low | -40~125 | 142 | 48 |  | 10 | XQFN10 | SOT1160-1 | Configurable gates; Schmitt-trigger
74AUP2G58DP | Production | AUP | Configurable gates | Dual Configurable gate; Schmitt trigger | 1.1 - 3.6 | CMOS | ± 1.9 | 8.7 | 70 | 2 | ultra low | -40~125 | 120 | 30 |  | 10 | TSSOP10 | SOT552-1 | Configurable gates; Schmitt-trigger
74AUP2G58GU | Production | AUP | Configurable gates | Dual configurable gate; Schmitt-trigger | 1.1 - 3.6 | CMOS | ± 1.9 | 8.7 | 70 | 2 | ultra low | -40~125 | 142 | 48 |  | 10 | XQFN10 | SOT1160-1 | Configurable gates; Schmitt-trigger
74AUP2G86DC | Production | AUP | EXCLUSIVE-OR gates | Dual 2-input EXCLUSIVE-OR gate | 1.1 - 3.6 | CMOS | ± 1.9 | 9 | 70 | 2 | ultra low | -40~125 | 203 | 34.1 | 113 | 8 | VSSOP8 | SOT765-1 | EXCLUSIVE-OR gates
74AUP2G86GN | Production | AUP | EXCLUSIVE-OR gates | Dual 2-input EXCLUSIVE-OR gate | 1.1 - 3.6 | CMOS | ± 1.9 | 9 | 70 | 2 | ultra low | -40~125 | 238 | 10.6 | 148 | 8 | XSON8 | SOT1116 | EXCLUSIVE-OR gates
74AUP2G86GS | Production | AUP | EXCLUSIVE-OR gates | Dual 2-input EXCLUSIVE-OR gate | 1.1 - 3.6 | CMOS | ± 1.9 | 9 | 70 | 2 | ultra low | -40~125 | 276 | 10.8 | 146 | 8 | XSON8 | SOT1203 | EXCLUSIVE-OR gates
74AUP2G86GT | Production | AUP | EXCLUSIVE-OR gates | Dual 2-input EXCLUSIVE-OR gate | 1.1 - 3.6 | CMOS | ± 1.9 | 9 | 70 | 2 | ultra low | -40~125 | 327 | 6.1 | 157 | 8 | XSON8 | SOT833-1 | EXCLUSIVE-OR gates
74AUP2G97DP | Production | AUP | Configurable gates | Dual Configurable gate; Schmitt trigger | 1.1 - 3.6 | CMOS | ± 1.9 | 8.7 | 70 | 2 | ultra low | -40~125 | 120 | 30 |  | 10 | TSSOP10 | SOT552-1 | Configurable gates; Schmitt-trigger
74AUP2G97GU | Production | AUP | Configurable gates | Dual configurable gate; Schmitt-trigger | 1.1 - 3.6 | CMOS | ± 1.9 | 8.7 | 70 | 2 | ultra low | -40~125 | 142 | 48 |  | 10 | XQFN10 | SOT1160-1 | Configurable gates; Schmitt-trigger
74AUP2G98DP | Production | AUP | Configurable gates | Dual Configurable gate; Schmitt trigger | 1.1 - 3.6 | CMOS | ± 1.9 | 8.9 | 70 | 2 | ultra low | -40~125 | 120 | 30 |  | 10 | TSSOP10 | SOT552-1 | Configurable gates; Schmitt-trigger
74AUP2G98GU | Production | AUP | Configurable gates | Dual configurable gate; Schmitt-trigger | 1.1 - 3.6 | CMOS | ± 1.9 | 8.9 | 70 | 2 | ultra low | -40~125 | 142 | 48 |  | 10 | XQFN10 | SOT1160-1 | Configurable gates; Schmitt-trigger
74AUP2G132DC | Production | AUP | NAND gates | Dual 2-input NAND gate Schmitt-trigger | 1.1 - 3.6 | CMOS | ± 1.9 | 10 | 70 | 2 | ultra low | -40~125 | 203 | 34.1 | 113 | 8 | VSSOP8 | SOT765-1 | Schmitt-triggers
74AUP2G132GN | Production | AUP | NAND gates | Dual 2-input NAND gate Schmitt-trigger | 1.1 - 3.6 | CMOS | ± 1.9 | 10 | 70 | 2 | ultra low | -40~125 | 238 | 10.6 | 148 | 8 | XSON8 | SOT1116 | Schmitt-triggers
74AUP2G132GS | Production | AUP | NAND gates | Dual 2-input NAND gate Schmitt-trigger | 1.1 - 3.6 | CMOS | ± 1.9 | 10 | 70 | 2 | ultra low | -40~125 | 276 | 10.8 | 146 | 8 | XSON8 | SOT1203 | Schmitt-triggers
74AUP2G132GT | Production | AUP | NAND gates | Dual 2-input NAND gate Schmitt-trigger | 1.1 - 3.6 | CMOS | ± 1.9 | 10 | 70 | 2 | ultra low | -40~125 | 327 | 6.1 | 157 | 8 | XSON8 | SOT833-1 | Schmitt-triggers
74AUP2G132GX | Production | AUP | NAND gates | Dual 2-input NAND gate Schmitt-trigger | 1.1 - 3.6 | CMOS | ± 1.9 | 10 | 70 | 2 | ultra low | -40~125 |  |  |  | 8 | X2SON8 | SOT1233 | Schmitt-triggers
74AUP2G0604GM | Production | AUP | Combination gates | Inverter with open-drain and inverter | 1.1 - 3.6 | CMOS | ± 1.9 | 4 | 70 | 2 | ultra low | -40~125 | 290 | 6.5 | 145 | 6 | XSON6 | SOT886 | Combination
74AUP2G0604GN | Production | AUP | Combination gates | Inverter with open-drain and inverter | 1.1 - 3.6 | CMOS | ± 1.9 | 4 | 70 | 2 | ultra low | -40~125 | 275 | 11.7 | 171 | 6 | XSON6 | SOT1115 | Combination
74AUP2G0604GS | Production | AUP | Combination gates | Inverter with open-drain and inverter | 1.1 - 3.6 | CMOS | ± 1.9 | 4 | 70 | 2 | ultra low | -40~125 | 272 | 14.8 | 177 | 6 | XSON6 | SOT1202 | Combination
74AUP2G0604GW | Production | AUP | Combination gates | Inverter with open-drain and inverter | 1.1 - 3.6 | CMOS | ± 1.9 | 4 | 70 | 2 | ultra low | -40~125 | 264 | 38.6 | 153 | 6 | TSSOP6 | SOT363 | Combination
74AUP2G3404GM | Production | AUP | Combination gates | Buffer and inverter | 1.1 - 3.6 | CMOS | ± 1.9 | 4 | 70 | 2 | ultra low | -40~125 | 290 | 6.5 | 145 | 6 | XSON6 | SOT886 | Combination
74AUP2G3404GN | Production | AUP | Combination gates | Buffer and inverter | 1.1 - 3.6 | CMOS | ± 1.9 | 4 | 70 | 2 | ultra low | -40~125 | 275 | 11.7 | 171 | 6 | XSON6 | SOT1115 | Combination
74AUP2G3404GS | Production | AUP | Combination gates | Buffer and inverter | 1.1 - 3.6 | CMOS | ± 1.9 | 4 | 70 | 2 | ultra low | -40~125 | 272 | 14.8 | 177 | 6 | XSON6 | SOT1202 | Combination
74AUP2G3404GW | Production | AUP | Combination gates | Buffer and inverter | 1.1 - 3.6 | CMOS | ± 1.9 | 4 | 70 | 2 | ultra low | -40~125 | 264 | 38.6 | 153 | 6 | TSSOP6 | SOT363 | Combination
74AUP2G3407GM | Production | AUP | Combination gates | Buffer and buffer with open-drain | 1.1 - 3.6 | CMOS | ± 1.9 | 4.1 | 70 | 2 | ultra low | -40~125 | 290 | 6.5 | 145 | 6 | XSON6 | SOT886 | Combination
74AUP2G3407GN | Production | AUP | Combination gates | Buffer and buffer with open-drain | 1.1 - 3.6 | CMOS | ± 1.9 | 4.1 | 70 | 2 | ultra low | -40~125 | 275 | 11.7 | 171 | 6 | XSON6 | SOT1115 | Combination
74AUP2G3407GS | Production | AUP | Combination gates | Buffer and buffer with open-drain | 1.1 - 3.6 | CMOS | ± 1.9 | 4.1 | 70 | 2 | ultra low | -40~125 | 272 | 14.8 | 177 | 6 | XSON6 | SOT1202 | Combination
74AUP2G3407GW | Production | AUP | Combination gates | Buffer and buffer with open-drain | 1.1 - 3.6 | CMOS | ± 1.9 | 4.1 | 70 | 2 | ultra low | -40~125 | 264 | 38.6 | 153 | 6 | TSSOP6 | SOT363 | Combination
74AUP3G0434DC | Production | AUP | Combination gates | Dual inverter and single buffer | 1.1 - 3.6 | CMOS | ± 1.9 | 4 | 70 | 3 | ultra low | -40~125 | 203 | 34.1 | 113 | 8 | VSSOP8 | SOT765-1 | Combination
74AUP3G0434GN | Production | AUP | Combination gates | Dual inverter and single buffer | 1.1 - 3.6 | CMOS | ± 1.9 | 4 | 70 | 3 | ultra low | -40~125 | 238 | 10.6 | 148 | 8 | XSON8 | SOT1116 | Combination
74AUP3G0434GS | Production | AUP | Combination gates | Dual inverter and single buffer | 1.1 - 3.6 | CMOS | ± 1.9 | 4 | 70 | 3 | ultra low | -40~125 | 276 | 10.8 | 146 | 8 | XSON8 | SOT1203 | Combination
74AUP3G0434GT | Production | AUP | Combination gates | Dual inverter and single buffer | 1.1 - 3.6 | CMOS | ± 1.9 | 4 | 70 | 3 | ultra low | -40~125 | 327 | 6.1 | 157 | 8 | XSON8 | SOT833-1 | Combination
74AUP3G3404DC | Production | AUP | Combination gates | Dual buffer and single inverter | 1.1 - 3.6 | CMOS | ± 1.9 | 4 | 70 | 3 | ultra low | -40~125 | 203 | 34.1 | 113 | 8 | VSSOP8 | SOT765-1 | Combination
74AUP3G3404GN | Production | AUP | Combination gates | Dual buffer and single inverter | 1.1 - 3.6 | CMOS | ± 1.9 | 4 | 70 | 3 | ultra low | -40~125 | 238 | 10.6 | 148 | 8 | XSON8 | SOT1116 | Combination
74AUP3G3404GS | Production | AUP | Combination gates | Dual buffer and single inverter | 1.1 - 3.6 | CMOS | ± 1.9 | 4 | 70 | 3 | ultra low | -40~125 | 276 | 10.8 | 146 | 8 | XSON8 | SOT1203 | Combination
74AUP3G3404GT | Production | AUP | Combination gates | Dual buffer and single inverter | 1.1 - 3.6 | CMOS | ± 1.9 | 4 | 70 | 3 | ultra low | -40~125 | 327 | 6.1 | 157 | 8 | XSON8 | SOT833-1 | Combination
74AVC1T8128GS | Production | AVC | Combination gate | Single dual-supply translating 2-input NOR with enable | 0.8 - 3.6 | CMOS/LVTTL | ± 12 | 2.4 |  | 1 | very low | -40~125 | 280 | 11.5 | 149 | 8 | XSON8 | SOT1203 | Level shifters/translators
74AVC1T8832GS | Production | AVC | Combination gate | Single dual-supply translating 2-input OR with strobe | 0.8 - 3.6 | CMOS/LVTTL | ± 12 | 2.4 |  | 1 | very low | -40~125 | 280 | 11.5 | 149 | 8 | XSON8 | SOT1203 | Level shifters/translators
74AXP1G00GM | Production | AXP | NAND gate | Single 2-input NAND gate | 0.7 - 2.75 | CMOS | ± 4.5 | 2.7 | 70 | 1 | ultra low | -40~85 | 322 | 8.3 | 164 | 6 | XSON6 | SOT886 | NAND gates
74AXP1G00GN | Production | AXP | NAND gate | Single 2-input NAND gate | 0.7 - 2.75 | CMOS | ± 4.5 | 2.7 | 70 | 1 | ultra low | -40~85 | 366 | 28.6 | 226 | 6 | XSON6 | SOT1115 | NAND gates
74AXP1G00GS | Production | AXP | NAND gate | Single 2-input NAND gate | 0.7 - 2.75 | CMOS | ± 4.5 | 2.7 | 70 | 1 | ultra low | -40~85 | 347 | 36.3 | 235 | 6 | XSON6 | SOT1202 | NAND gates
74AXP1G00GX | Production | AXP | NAND gate | Single 2-input NAND gate | 0.7 - 2.75 | CMOS | ± 4.5 | 2.7 | 70 | 1 | ultra low | -40~85 | 352 | 115.9 | 217 | 5 | X2SON5 | SOT1226 | NAND gates
74AXP1G02GM | Production | AXP | NOR gate | Single 2-input NOR gate | 0.7 - 2.75 | CMOS | ± 4.5 | 2.6 | 70 | 1 | ultra low | -40~85 | 322 | 8.3 | 164 | 6 | XSON6 | SOT886 | NOR gates
74AXP1G02GN | Production | AXP | NOR gate | Single 2-input NOR gate | 0.7 - 2.75 | CMOS | ± 4.5 | 2.6 | 70 | 1 | ultra low | -40~85 | 366 | 28.6 | 226 | 6 | XSON6 | SOT1115 | NOR gates
74AXP1G02GS | Production | AXP | NOR gate | Single 2-input NOR gate | 0.7 - 2.75 | CMOS | ± 4.5 | 2.6 | 70 | 1 | ultra low | -40~85 | 347 | 36.3 | 235 | 6 | XSON6 | SOT1202 | NOR gates
74AXP1G02GX | Production | AXP | NOR gate | Single 2-input NOR gate | 0.7 - 2.75 | CMOS | ± 4.5 | 2.6 | 70 | 1 | ultra low | -40~85 | 352 | 115.9 | 217 | 5 | X2SON5 | SOT1226 | NOR gates
74AXP1G08GM | Production | AXP | AND gate | Single 2-input AND gate | 0.7 - 2.75 | CMOS | ± 4.5 | 2.6 | 70 | 1 | ultra low | -40~85 | 322 | 8.3 | 164 | 6 | XSON6 | SOT886 | AND gates
74AXP1G08GN | Production | AXP | AND gate | Single 2-input AND gate | 0.7 - 2.75 | CMOS | ± 4.5 | 2.6 | 70 | 1 | ultra low | -40~85 | 366 | 28.6 | 226 | 6 | XSON6 | SOT1115 | AND gates
74AXP1G08GS | Production | AXP | AND gate | Single 2-input AND gate | 0.7 - 2.75 | CMOS | ± 4.5 | 2.6 | 70 | 1 | ultra low | -40~85 | 347 | 36.3 | 235 | 6 | XSON6 | SOT1202 | AND gates
74AXP1G08GX | Production | AXP | AND gate | Single 2-input AND gate | 0.7 - 2.75 | CMOS | ± 4.5 | 2.6 | 70 | 1 | ultra low | -40~85 | 352 | 115.9 | 217 | 5 | X2SON5 | SOT1226 | AND gates
74AXP1G09GM | Production | AXP | AND gate | Single 2-input AND gate with open-drain output | 0.7 - 2.75 | CMOS | 4.5 | 2.6 | 70 | 1 | ultra low | -40~85 | 322 | 8.3 | 164 | 6 | XSON6 | SOT886 | AND gates
74AXP1G09GN | Production | AXP | AND gate | Single 2-input AND gate with open-drain output | 0.7 - 2.75 | CMOS | 4.5 | 2.6 | 70 | 1 | ultra low | -40~85 | 366 | 28.6 | 226 | 6 | XSON6 | SOT1115 | AND gates
74AXP1G09GS | Production | AXP | AND gate | Single 2-input AND gate with open-drain output | 0.7 - 2.75 | CMOS | 4.5 | 2.6 | 70 | 1 | ultra low | -40~85 | 347 | 36.3 | 235 | 6 | XSON6 | SOT1202 | AND gates
74AXP1G09GX | Production | AXP | AND gate | Single 2-input AND gate with open-drain output | 0.7 - 2.75 | CMOS | 4.5 | 2.6 | 70 | 1 | ultra low | -40~85 | 352 | 115.9 | 217 | 5 | X2SON5 | SOT1226 | AND gates
74AXP1G10GM | Production | AXP | NAND gate | Single 3-input NAND gate | 0.7 - 2.75 | CMOS | ± 4.5 | 2.6 | 70 | 1 | ultra low | -40~85 | 322 | 8.3 | 164 | 6 | XSON6 | SOT886 | NAND gates
74AXP1G10GN | Production | AXP | NAND gate | Single 3-input NAND gate | 0.7 - 2.75 | CMOS | ± 4.5 | 2.6 | 70 | 1 | ultra low | -40~85 | 366 | 28.6 | 226 | 6 | XSON6 | SOT1115 | NAND gates
74AXP1G10GS | Production | AXP | NAND gate | Single 3-input NAND gate | 0.7 - 2.75 | CMOS | ± 4.5 | 2.6 | 70 | 1 | ultra low | -40~85 | 347 | 36.3 | 235 | 6 | XSON6 | SOT1202 | NAND gates
74AXP1G11GM | Production | AXP | AND gate | Single 3-input AND gate | 0.7 - 2.75 | CMOS | ± 4.5 | 2.6 | 70 | 1 | ultra low | -40~85 | 322 | 8.3 | 164 | 6 | XSON6 | SOT886 | AND gates
74AXP1G11GN | Production | AXP | AND gate | Single 3-input AND gate | 0.7 - 2.75 | CMOS | ± 4.5 | 2.6 | 70 | 1 | ultra low | -40~85 | 366 | 28.6 | 226 | 6 | XSON6 | SOT1115 | AND gates
74AXP1G11GS | Production | AXP | AND gate | Single 3-input AND gate | 0.7 - 2.75 | CMOS | ± 4.5 | 2.6 | 70 | 1 | ultra low | -40~85 | 347 | 36.3 | 235 | 6 | XSON6 | SOT1202 | AND gates
74AXP1G32GM | Production | AXP | OR gate | Single 2-input OR gate | 0.7 - 2.75 | CMOS | ± 4.5 | 2.5 | 70 | 1 | ultra low | -40~85 | 322 | 8.3 | 164 | 6 | XSON6 | SOT886 | OR gates
74AXP1G32GN | Production | AXP | OR gate | Single 2-input OR gate | 0.7 - 2.75 | CMOS | ± 4.5 | 2.5 | 70 | 1 | ultra low | -40~85 | 366 | 28.6 | 226 | 6 | XSON6 | SOT1115 | OR gates
74AXP1G32GS | Production | AXP | OR gate | Single 2-input OR gate | 0.7 - 2.75 | CMOS | ± 4.5 | 2.5 | 70 | 1 | ultra low | -40~85 | 347 | 36.3 | 235 | 6 | XSON6 | SOT1202 | OR gates
74AXP1G32GX | Production | AXP | OR gate | Single 2-input OR gate | 0.7 - 2.75 | CMOS | ± 4.5 | 2.5 | 70 | 1 | ultra low | -40~85 | 352 | 115.9 | 217 | 5 | X2SON5 | SOT1226 | OR gates
74AXP1G57GM | Production | AXP | Configurable gate | Configurable gate; Schmitt trigger | 0.7 - 2.75 | CMOS | ± 4.5 | 4.6 | 70 | 1 | ultra low | -40~85 | 322 | 8.3 | 164 | 6 | XSON6 | SOT886 | Configurable gates; Schmitt-trigger
74AXP1G57GN | Production | AXP | Configurable gate | Configurable gate; Schmitt trigger | 0.7 - 2.75 | CMOS | ± 4.5 | 4.6 | 70 | 1 | ultra low | -40~85 | 366 | 28.6 | 226 | 6 | XSON6 | SOT1115 | Configurable gates; Schmitt-trigger
74AXP1G57GS | Production | AXP | Configurable gate | Configurable gate; Schmitt trigger | 0.7 - 2.75 | CMOS | ± 4.5 | 4.6 | 70 | 1 | ultra low | -40~85 | 347 | 36.3 | 235 | 6 | XSON6 | SOT1202 | Configurable gates; Schmitt-trigger
74AXP1G57GX | Production | AXP | Configurable gate | Configurable gate; Schmitt trigger | 0.7 - 2.75 | CMOS | ± 4.5 | 4.6 | 70 | 1 | ultra low | -40~85 |  |  |  | 6 | X2SON6 | SOT1255 | Configurable gates; Schmitt-trigger
74AXP1G58GM | Production | AXP | Configurable gate | Configurable gate; Schmitt trigger | 0.7 - 2.75 | CMOS | ± 4.5 | 4.5 | 70 | 1 | ultra low | -40~85 | 322 | 8.3 | 164 | 6 | XSON6 | SOT886 | Configurable gates; Schmitt-trigger
74AXP1G58GN | Production | AXP | Configurable gate | Configurable gate; Schmitt trigger | 0.7 - 2.75 | CMOS | ± 4.5 | 4.5 | 70 | 1 | ultra low | -40~85 | 366 | 28.6 | 226 | 6 | XSON6 | SOT1115 | Configurable gates; Schmitt-trigger
74AXP1G58GS | Production | AXP | Configurable gate | Configurable gate; Schmitt trigger | 0.7 - 2.75 | CMOS | ± 4.5 | 4.5 | 70 | 1 | ultra low | -40~85 | 347 | 36.3 | 235 | 6 | XSON6 | SOT1202 | Configurable gates; Schmitt-trigger
74AXP1G58GX | Production | AXP | Configurable gate | Configurable gate; Schmitt trigger | 0.7 - 2.75 | CMOS | ± 4.5 | 4.5 | 70 | 1 | ultra low | -40~85 |  |  |  | 6 | X2SON6 | SOT1255 | Configurable gates; Schmitt-trigger
74AXP1G86GM | Production | AXP | EXCLUSIVE-OR gate | Single 2-input Exclusive-OR gates | 0.7 - 2.75 | CMOS | ± 4.5 | 4.5 | 70 | 1 | ultra low | -40~85 | 322 | 8.3 | 164 | 6 | XSON6 | SOT886 | Exclusive-OR gates
74AXP1G86GN | Production | AXP | EXCLUSIVE-OR gate | Single 2-input Exclusive-OR gates | 0.7 - 2.75 | CMOS | ± 4.5 | 4.5 | 70 | 1 | ultra low | -40~85 | 366 | 28.6 | 226 | 6 | XSON6 | SOT1115 | Exclusive-OR gates
74AXP1G86GS | Production | AXP | EXCLUSIVE-OR gate | Single 2-input Exclusive-OR gates | 0.7 - 2.75 | CMOS | ± 4.5 | 4.5 | 70 | 1 | ultra low | -40~85 | 347 | 36.3 | 235 | 6 | XSON6 | SOT1202 | Exclusive-OR gates
74AXP1G86GX | Production | AXP | EXCLUSIVE-OR gate | Single 2-input Exclusive-OR gates | 0.7 - 2.75 | CMOS | ± 4.5 | 4.5 | 70 | 1 | ultra low | -40~85 | 340 | 105 | 206 | 5 | X2SON5 | SOT1226 | Exclusive-OR gates
74AXP1G97GM | Production | AXP | Configurable gate | Configurable gate; Schmitt trigger | 0.7 - 2.75 | CMOS | ± 4.5 | 4.5 | 70 | 1 | ultra low | -40~85 | 322 | 8.3 | 164 | 6 | XSON6 | SOT886 | Configurable gates; Schmitt-trigger
74AXP1G97GN | Production | AXP | Configurable gate | Configurable gate; Schmitt trigger | 0.7 - 2.75 | CMOS | ± 4.5 | 4.5 | 70 | 1 | ultra low | -40~85 | 366 | 28.6 | 226 | 6 | XSON6 | SOT1115 | Configurable gates; Schmitt-trigger
74AXP1G97GS | Production | AXP | Configurable gate | Configurable gate; Schmitt trigger | 0.7 - 2.75 | CMOS | ± 4.5 | 4.5 | 70 | 1 | ultra low | -40~85 | 347 | 36.3 | 235 | 6 | XSON6 | SOT1202 | Configurable gates; Schmitt-trigger
74AXP1G97GX | Production | AXP | Configurable gate | Configurable gate; Schmitt trigger | 0.7 - 2.75 | CMOS | ± 4.5 | 4.5 | 70 | 1 | ultra low | -40~85 |  |  |  | 6 | X2SON6 | SOT1255 | Configurable gates; Schmitt-trigger
74AXP1G98GM | Production | AXP | Configurable gate | Configurable gate; Schmitt trigger | 0.7 - 2.75 | CMOS | ± 4.5 | 4.5 | 70 | 1 | ultra low | -40~85 | 322 | 8.3 | 164 | 6 | XSON6 | SOT886 | Configurable gates; Schmitt-trigger
74AXP1G98GN | Production | AXP | Configurable gate | Configurable gate; Schmitt trigger | 0.7 - 2.75 | CMOS | ± 4.5 | 4.5 | 70 | 1 | ultra low | -40~85 | 366 | 28.6 | 226 | 6 | XSON6 | SOT1115 | Configurable gates; Schmitt-trigger
74AXP1G98GS | Production | AXP | Configurable gate | Configurable gate; Schmitt trigger | 0.7 - 2.75 | CMOS | ± 4.5 | 4.5 | 70 | 1 | ultra low | -40~85 | 347 | 36.3 | 235 | 6 | XSON6 | SOT1202 | Configurable gates; Schmitt-trigger
74AXP1T57GT | Production | AXP | Configurable gate | Single dual-supply translating configurable gate; Schmitt-trigger inputs | 0.7 - 2.75 / 1.2 - 5.5 | CMOS | ± 12 | 4.8 | 70 | 1 | ultra low | -40~125 | 357 | 7.8 | 178 | 8 | XSON8 | SOT833-1 | Level shifters/translators
74AXP1T57GX | Production | AXP | Configurable gate | Single dual-supply translating configurable gate; Schmitt-trigger inputs | 0.7 - 2.75 / 1.2 - 5.5 | CMOS | ± 12 | 4.8 | 70 | 1 | ultra low | -40~125 |  |  |  | 8 | X2SON8 | SOT1233 | Level shifters/translators
74HC21D | Production | HC(T) | AND gates | Dual 4-input AND gate | 2.0 - 6.0 | CMOS | ± 5.2 | 10 | 36 | 2 | low | -40~125 | 83 | 3.4 | 40 | 14 | SO14 | SOT108-1 | AND gates
74HC21PW | Production | HC(T) | AND gates | Dual 4-input AND gate | 2.0 - 6.0 | CMOS | ± 5.2 | 10 | 36 | 2 | low | -40~125 | 124 | 2.1 | 48.3 | 14 | TSSOP14 | SOT402-1 | AND gates
74HC1G00GV | Production | HC(T) | NAND gate | Single 2-input NAND gate | 2.0 - 6.0 | CMOS | ± 2.6 | 7 | 36 | 1 | low | -40~125 | 220 | 33 | 131 | 5 | TSOP5 | SOT753 | NAND gates
74HC1G00GW | Production | HC(T) | NAND gate | Single 2-input NAND gate | 2.0 - 6.0 | CMOS | ± 2.6 | 7 | 36 | 1 | low | -40~125 | 261 | 39.3 | 138 | 5 | TSSOP5 | SOT353-1 | NAND gates
74HCT1G00GV | Production | HC(T) | NAND gate | Single 2-input NAND gate; TTL enabled | 4.5 - 5.5 | TTL | ± 2 | 10 | 36 | 1 | low | -40~125 | 220 | 33 | 131 | 5 | TSOP5 | SOT753 | NAND gates
74HCT1G00GW | Production | HC(T) | NAND gate | Single 2-input NAND gate; TTL enabled | 4.5 - 5.5 | TTL | ± 2 | 10 | 36 | 1 | low | -40~125 | 261 | 39.3 | 138 | 5 | TSSOP5 | SOT353-1 | NAND gates
74HC1G02GV | Production | HC(T) | NOR gate | Single 2-input NOR gate | 2.0 - 6.0 | CMOS | ± 2.6 | 7 | 36 | 1 | low | -40~125 | 220 | 33 | 131 | 5 | TSOP5 | SOT753 | NOR gates
74HC1G02GW | Production | HC(T) | NOR gate | Single 2-input NOR gate | 2.0 - 6.0 | CMOS | ± 2.6 | 7 | 36 | 1 | low | -40~125 | 261 | 39.3 | 138 | 5 | TSSOP5 | SOT353-1 | NOR gates
74HCT1G02GV | Production | HC(T) | NOR gate | Single 2-input NOR gate; TTL enabled | 4.5 - 5.5 | TTL | ± 2 | 9 | 36 | 1 | low | -40~125 | 220 | 33 | 131 | 5 | TSOP5 | SOT753 | NOR gates
74HCT1G02GW | Production | HC(T) | NOR gate | Single 2-input NOR gate; TTL enabled | 4.5 - 5.5 | TTL | ± 2 | 9 | 36 | 1 | low | -40~125 | 261 | 39.3 | 138 | 5 | TSSOP5 | SOT353-1 | NOR gates
74HC1G08GV | Production | HC(T) | AND gate | Single 2-input AND gate | 2.0 - 6.0 | CMOS | ± 5.2 | 7 | 36 | 1 | low | -40~125 | 220 | 33 | 131 | 5 | TSOP5 | SOT753 | AND gates
74HC1G08GW | Production | HC(T) | AND gate | Single 2-input AND gate | 2.0 - 6.0 | CMOS | ± 5.2 | 7 | 36 | 1 | low | -40~125 | 261 | 39.3 | 138 | 5 | TSSOP5 | SOT353-1 | AND gates
74HCT1G08GV | Production | HC(T) | AND gate | Single 2-input AND gate; TTL enabled | 4.5 - 5.5 | TTL | ± 2 | 11 | 36 | 1 | low | -40~125 | 220 | 33 | 131 | 5 | TSOP5 | SOT753 | AND gates
74HCT1G08GW | Production | HC(T) | AND gate | Single 2-input AND gate; TTL enabled | 4.5 - 5.5 | TTL | ± 2 | 11 | 36 | 1 | low | -40~125 | 261 | 39.3 | 138 | 5 | TSSOP5 | SOT353-1 | AND gates
74HC1G32GV | Production | HC(T) | OR gate | Single 2-input OR gate | 2.0 - 6.0 | CMOS | ± 2.6 | 8 | 36 | 1 | low | -40~125 | 220 | 33 | 131 | 5 | TSOP5 | SOT753 | OR gates
74HC1G32GW | Production | HC(T) | OR gate | Single 2-input OR gate | 2.0 - 6.0 | CMOS | ± 2.6 | 8 | 36 | 1 | low | -40~125 | 261 | 39.3 | 138 | 5 | TSSOP5 | SOT353-1 | OR gates
74HCT1G32GV | Production | HC(T) | OR gate | Single 2-input OR gate; TTL enabled | 4.5 - 5.5 | TTL | ± 2 | 10 | 36 | 1 | low | -40~125 | 220 | 33 | 131 | 5 | TSOP5 | SOT753 | OR gates
74HCT1G32GW | Production | HC(T) | OR gate | Single 2-input OR gate; TTL enabled | 4.5 - 5.5 | TTL | ± 2 | 10 | 36 | 1 | low | -40~125 | 261 | 39.3 | 138 | 5 | TSSOP5 | SOT353-1 | OR gates
74HC1G86GV | Production | HC(T) | EXCLUSIVE-OR gate | Single 2-input EXCLUSIVE-OR gate | 2.0 - 6.0 | CMOS | ± 2.6 | 9 | 36 | 1 | low | -40~125 | 220 | 33 | 131 | 5 | TSOP5 | SOT753 | EXCLUSIVE-OR gates
74HC1G86GW | Production | HC(T) | EXCLUSIVE-OR gate | Single 2-input EXCLUSIVE-OR gate | 2.0 - 6.0 | CMOS | ± 2.6 | 9 | 36 | 1 | low | -40~125 | 261 | 39.3 | 138 | 5 | TSSOP5 | SOT353-1 | EXCLUSIVE-OR gates
74HCT1G86GV | Production | HC(T) | EXCLUSIVE-OR gate | Single 2-input EXCLUSIVE-OR gate; TTL enabled | 4.5 - 5.5 | TTL | ± 2 | 10 | 36 | 1 | low | -40~125 | 220 | 33 | 131 | 5 | TSOP5 | SOT753 | EXCLUSIVE-OR gates
74HCT1G86GW | Production | HC(T) | EXCLUSIVE-OR gate | Single 2-input EXCLUSIVE-OR gate; TTL enabled | 4.5 - 5.5 | TTL | ± 2 | 10 | 36 | 1 | low | -40~125 | 261 | 39.3 | 138 | 5 | TSSOP5 | SOT353-1 | EXCLUSIVE-OR gates
74HC2G00DC | Production | HC(T) | NAND gates | Dual 2-input NAND gate | 2.0 - 6.0 | CMOS | ± 5.2 | 9 | 36 | 2 | low | -40~125 | 204 | 35.1 | 115 | 8 | VSSOP8 | SOT765-1 | NAND gates
74HC2G00DP | Production | HC(T) | NAND gates | Dual 2-input NAND gate | 2.0 - 6.0 | CMOS | ± 5.2 | 9 | 36 | 2 | low | -40~125 | 216 | 20.5 | 106 | 8 | TSSOP8 | SOT505-2 | NAND gates
74HCT2G00DC | Production | HC(T) | NAND gates | Dual 2-input NAND gate; TTL enabled | 4.5 - 5.5 | TTL | ± 4 | 12 | 36 | 2 | low | -40~125 | 204 | 35.1 | 115 | 8 | VSSOP8 | SOT765-1 | NAND gates
74HCT2G00DP | Production | HC(T) | NAND gates | Dual 2-input NAND gate; TTL enabled | 4.5 - 5.5 | TTL | ± 4 | 12 | 36 | 2 | low | -40~125 | 216 | 20.5 | 106 | 8 | TSSOP8 | SOT505-2 | NAND gates
74HC2G02DC | Production | HC(T) | NOR gates | Dual 2-input NOR gate | 2.0 - 6.0 | CMOS | ± 5.2 | 9 | 36 | 2 | low | -40~125 | 204 | 35.1 | 115 | 8 | VSSOP8 | SOT765-1 | NOR gates
74HC2G02DP | Production | HC(T) | NOR gates | Dual 2-input NOR gate | 2.0 - 6.0 | CMOS | ± 5.2 | 9 | 36 | 2 | low | -40~125 | 216 | 20.5 | 106 | 8 | TSSOP8 | SOT505-2 | NOR gates
74HCT2G02DC | Production | HC(T) | NOR gates | Dual 2-input NOR gate; TTL enabled | 4.5 - 5.5 | TTL | ± 4 | 12 | 36 | 2 | low | -40~125 | 204 | 35.1 | 115 | 8 | VSSOP8 | SOT765-1 | NOR gates
74HCT2G02DP | Production | HC(T) | NOR gates | Dual 2-input NOR gate; TTL enabled | 4.5 - 5.5 | TTL | ± 4 | 12 | 36 | 2 | low | -40~125 | 216 | 20.5 | 106 | 8 | TSSOP8 | SOT505-2 | NOR gates
74HC2G08DC | Production | HC(T) | AND gates | Dual 2-input AND gate | 2.0 - 6.0 | CMOS | ± 5.2 | 9 | 36 | 2 | low | -40~125 | 204 | 35.1 | 115 | 8 | VSSOP8 | SOT765-1 | AND gates
74HC2G08DP | Production | HC(T) | AND gates | Dual 2-input AND gate | 2.0 - 6.0 | CMOS | ± 5.2 | 9 | 36 | 2 | low | -40~125 | 216 | 20.5 | 106 | 8 | TSSOP8 | SOT505-2 | AND gates
74HCT2G08DC | Production | HC(T) | AND gates | Dual 2-Input AND gate; TTL enabled | 4.5 - 5.5 | TTL | ± 4 | 14 | 36 | 2 | low | -40~125 | 204 | 35.1 | 115 | 8 | VSSOP8 | SOT765-1 | AND gates
74HCT2G08DP | Production | HC(T) | AND gates | Dual 2-Input AND gate; TTL enabled | 4.5 - 5.5 | TTL | ± 4 | 14 | 36 | 2 | low | -40~125 | 216 | 20.5 | 106 | 8 | TSSOP8 | SOT505-2 | AND gates
74HC2G32DC | Production | HC(T) | OR gates | Dual 2-input OR gate | 2.0 - 6.0 | CMOS | ± 5.2 | 9 | 36 | 2 | low | -40~125 | 204 | 35.1 | 115 | 8 | VSSOP8 | SOT765-1 | OR gates
74HC2G32DP | Production | HC(T) | OR gates | Dual 2-input OR gate | 2.0 - 6.0 | CMOS | ± 5.2 | 9 | 36 | 2 | low | -40~125 | 216 | 20.5 | 106 | 8 | TSSOP8 | SOT505-2 | OR gates
74HCT2G32DC | Production | HC(T) | OR gates | Dual 2-input OR gate; TTL enabled | 4.5 - 5.5 | TTL | ± 4 | 13 | 36 | 2 | low | -40~125 | 204 | 35.1 | 115 | 8 | VSSOP8 | SOT765-1 | OR gates
74HCT2G32DP | Production | HC(T) | OR gates | Dual 2-input OR gate; TTL enabled | 4.5 - 5.5 | TTL | ± 4 | 13 | 36 | 2 | low | -40~125 | 216 | 20.5 | 106 | 8 | TSSOP8 | SOT505-2 | OR gates
74HC2G86DC | Production | HC(T) | EXCLUSIVE-OR gates | Dual 2-input EXCLUSIVE-OR gate | 2.0 - 6.0 | CMOS | ± 5.2 | 9 | 36 | 2 | low | -40~125 | 209 | 38.4 | 120 | 8 | VSSOP8 | SOT765-1 | EXCLUSIVE-OR gates
74HC2G86DP | Production | HC(T) | EXCLUSIVE-OR gates | Dual 2-input EXCLUSIVE-OR gate | 2.0 - 6.0 | CMOS | ± 5.2 | 9 | 36 | 2 | low | -40~125 | 224 | 22.5 | 108 | 8 | TSSOP8 | SOT505-2 | EXCLUSIVE-OR gates
74HCT2G86DC | Production | HC(T) | EXCLUSIVE-OR gates | Dual 2-input EXCLUSIVE-OR gate; TTL enabled | 4.5 - 5.5 | TTL | ± 4 | 11 | 36 | 2 | low | -40~125 | 209 | 38.4 | 120 | 8 | VSSOP8 | SOT765-1 | EXCLUSIVE-OR gates
74HC00BQ | Production | HC(T) | NAND gates | Quad 2-input NAND gate | 2.0 - 6.0 | CMOS | ± 5.2 | 7 | 36 | 4 | low | -40~125 | 107 | 21.7 | 75 | 14 | DHVQFN14 | SOT762-1 | NAND gates
74HC00D | Production | HC(T) | NAND gates | Quad 2-input NAND gate | 2.0 - 6.0 | CMOS | ± 5.2 | 7 | 36 | 4 | low | -40~125 | 109 | 20.9 | 68 | 14 | SO14 | SOT108-1 | NAND gates
74HC00PW | Production | HC(T) | NAND gates | Quad 2-input NAND gate | 2.0 - 6.0 | CMOS | ± 5.2 | 7 | 36 | 4 | low | -40~125 | 142 | 8.1 | 68 | 14 | TSSOP14 | SOT402-1 | NAND gates
74HCT00BQ | Production | HC(T) | NAND gates | Quad 2-input NAND gate; TTL enabled | 4.5 - 5.5 | TTL | ± 4 | 10 | 36 | 4 | low | -40~125 | 107 | 21.7 | 75 | 14 | DHVQFN14 | SOT762-1 | NAND gates
74HCT00D | Production | HC(T) | NAND gates | Quad 2-input NAND gate; TTL enabled | 4.5 - 5.5 | TTL | ± 4 | 10 | 36 | 4 | low | -40~125 | 109 | 20.9 | 68 | 14 | SO14 | SOT108-1 | NAND gates
74HCT00PW | Production | HC(T) | NAND gates | Quad 2-input NAND gate; TTL enabled | 4.5 - 5.5 | TTL | ± 4 | 10 | 36 | 4 | low | -40~125 | 142 | 8.1 | 68 | 14 | TSSOP14 | SOT402-1 | NAND gates
74HC02BQ | Production | HC(T) | NOR gates | Quad 2-input NOR gate | 2.0 - 6.0 | CMOS | ± 5.2 | 7 | 36 | 4 | low | -40~125 | 107 | 21.7 | 75 | 14 | DHVQFN14 | SOT762-1 | NOR gates
74HC02D | Production | HC(T) | NOR gates | Quad 2-input NOR gate | 2.0 - 6.0 | CMOS | ± 5.2 | 7 | 36 | 4 | low | -40~125 | 109 | 20.9 | 68 | 14 | SO14 | SOT108-1 | NOR gates
74HC02PW | Production | HC(T) | NOR gates | Quad 2-input NOR gate | 2.0 - 6.0 | CMOS | ± 5.2 | 7 | 36 | 4 | low | -40~125 | 142 | 8.1 | 68 | 14 | TSSOP14 | SOT402-1 | NOR gates
74HCT02BQ | Production | HC(T) | NOR gates | Quad 2-input NOR gate; TTL enabled | 4.5 - 5.5 | TTL | ± 4 | 9 | 36 | 4 | low | -40~125 | 107 | 21.7 | 75 | 14 | DHVQFN14 | SOT762-1 | NOR gates
74HCT02D | Production | HC(T) | NOR gates | Quad 2-input NOR gate; TTL enabled | 4.5 - 5.5 | TTL | ± 4 | 9 | 36 | 4 | low | -40~125 | 109 | 20.9 | 68 | 14 | SO14 | SOT108-1 | NOR gates
74HCT02PW | Production | HC(T) | NOR gates | Quad 2-input NOR gate; TTL enabled | 4.5 - 5.5 | TTL | ± 4 | 9 | 36 | 4 | low | -40~125 | 142 | 8.1 | 68 | 14 | TSSOP14 | SOT402-1 | NOR gates
74HC03D | Production | HC(T) | NAND gates | Quad 2-input NAND gate; open-drain | 2.0 - 6.0 | CMOS | 5.2 | 8 | 36 | 4 | low | -40~125 | 96 | 12.2 | 54 | 14 | SO14 | SOT108-1 | NAND gates
74HC03PW | Production | HC(T) | NAND gates | Quad 2-input NAND gate; open-drain | 2.0 - 6.0 | CMOS | 5.2 | 8 | 36 | 4 | low | -40~125 | 133 | 5.2 | 58.6 | 14 | TSSOP14 | SOT402-1 | NAND gates
74HCT03D | Production | HC(T) | NAND gates | Quad 2-input NAND gate; open-drain; TTL enabled | 4.5 - 5.5 | TTL | ± 4 | 10 | 36 | 4 | low | -40~125 | 98 | 13.4 | 56 | 14 | SO14 | SOT108-1 | NAND gates
74HCT03PW | Production | HC(T) | NAND gates | Quad 2-input NAND gate; open-drain; TTL enabled | 4.5 - 5.5 | TTL | ± 4 | 10 | 36 | 4 | low | -40~125 | 133 | 5.2 | 58.6 | 14 | TSSOP14 | SOT402-1 | NAND gates
74HC08BQ | Production | HC(T) | AND gates | Quad 2-input AND gate | 2.0 - 6.0 | CMOS | ± 5.2 | 7 | 36 | 4 | low | -40~125 | 107 | 21.5 | 75 | 14 | DHVQFN14 | SOT762-1 | AND gates
74HC08D | Production | HC(T) | AND gates | Quad 2-input AND gate | 2.0 - 6.0 | CMOS | ± 5.2 | 7 | 36 | 4 | low | -40~125 | 109 | 20.8 | 67 | 14 | SO14 | SOT108-1 | AND gates
74HC08PW | Production | HC(T) | AND gates | Quad 2-input AND gate | 2.0 - 6.0 | CMOS | ± 5.2 | 7 | 36 | 4 | low | -40~125 | 142 | 8 | 68 | 14 | TSSOP14 | SOT402-1 | AND gates
74HCT08BQ | Production | HC(T) | AND gates | Quad 2-input AND gate; TTL enabled | 4.5 - 5.5 | TTL | ± 4 | 11 | 36 | 4 | low | -40~125 | 107 | 21.5 | 75 | 14 | DHVQFN14 | SOT762-1 | AND gates
74HCT08D | Production | HC(T) | AND gates | Quad 2-input AND gate; TTL enabled | 4.5 - 5.5 | TTL | ± 4 | 11 | 36 | 4 | low | -40~125 | 109 | 20.8 | 67 | 14 | SO14 | SOT108-1 | AND gates
74HCT08PW | Production | HC(T) | AND gates | Quad 2-input AND gate; TTL enabled | 4.5 - 5.5 | TTL | ± 4 | 11 | 36 | 4 | low | -40~125 | 142 | 8 | 68 | 14 | TSSOP14 | SOT402-1 | AND gates
74HC10D | Production | HC(T) | NAND gates | Triple 3-input NAND gate | 2.0 - 6.0 | CMOS | ± 5.2 | 9 | 36 | 3 | low | -40~125 | 108 | 20.4 | 67 | 14 | SO14 | SOT108-1 | NAND gates
74HC10PW | Production | HC(T) | NAND gates | Triple 3-input NAND gate | 2.0 - 6.0 | CMOS | ± 5.2 | 9 | 36 | 3 | low | -40~125 | 141 | 7.9 | 68 | 14 | TSSOP14 | SOT402-1 | NAND gates
74HCT10D | Production | HC(T) | NAND gates | Triple 3-input NAND gate; TTL enabled | 4.5 - 5.5 | TTL | ± 4 | 11 | 36 | 3 | low | -40~125 | 108 | 20.4 | 67 | 14 | SO14 | SOT108-1 | NAND gates
74HCT10PW | Production | HC(T) | NAND gates | Triple 3-input NAND gate; TTL enabled | 4.5 - 5.5 | TTL | ± 4 | 11 | 36 | 3 | low | -40~125 | 141 | 7.9 | 68 | 14 | TSSOP14 | SOT402-1 | NAND gates
74HC11D | Production | HC(T) | AND gates | Triple 3-input AND gate | 2.0 - 6.0 | CMOS | ± 5.2 | 10 | 36 | 3 | low | -40~125 | 96 | 11.9 | 54 | 14 | SO14 | SOT108-1 | AND gates
74HC11PW | Production | HC(T) | AND gates | Triple 3-input AND gate | 2.0 - 6.0 | CMOS | ± 5.2 | 10 | 36 | 3 | low | -40~125 | 131 | 4.6 | 56.7 | 14 | TSSOP14 | SOT402-1 | AND gates
74HCT11D | Production | HC(T) | AND gates | Triple 3-input AND gate | 4.5 - 5.5 | TTL | ± 4 | 11 | 36 | 3 | low | -40~125 | 94 | 10.8 | 52 | 14 | SO14 | SOT108-1 | AND gates
74HCT11PW | Production | HC(T) | AND gates | Triple 3-input AND gate | 4.5 - 5.5 | TTL | ± 4 | 11 | 36 | 3 | low | -40~125 | 131 | 4.6 | 56.7 | 14 | TSSOP14 | SOT402-1 | AND gates
74HC20D | Production | HC(T) | NAND gates | Dual 4-input NAND gate | 2.0 - 6.0 | CMOS | ± 5.2 | 8 | 36 | 2 | low | -40~125 | 94 | 10.9 | 52 | 14 | SO14 | SOT108-1 | NAND gates
74HC20PW | Production | HC(T) | NAND gates | Dual 4-input NAND gate | 2.0 - 6.0 | CMOS | ± 5.2 | 8 | 36 | 2 | low | -40~125 | 132 | 4.7 | 56.9 | 14 | TSSOP14 | SOT402-1 | NAND gates
74HCT20D | Production | HC(T) | NAND gates | Dual 4-input NAND gate; TTL enabled | 4.5 - 5.5 | TTL | ± 4 | 13 | 36 | 2 | low | -40~125 | 76 | 1 | 34 | 14 | SO14 | SOT108-1 | NAND gates
74HC27BQ | Production | HC(T) | NOR gates | Triple 3-input NOR gate | 2.0 - 6.0 | CMOS | ± 5.2 | 8 | 36 | 3 | low | -40~125 | 107 | 21.7 | 75 | 14 | DHVQFN14 | SOT762-1 | NOR gates
74HC27D | Production | HC(T) | NOR gates | Triple 3-input NOR gate | 2.0 - 6.0 | CMOS | ± 5.2 | 8 | 36 | 3 | low | -40~125 | 109 | 20.9 | 68 | 14 | SO14 | SOT108-1 | NOR gates
74HC27PW | Production | HC(T) | NOR gates | Triple 3-input NOR gate | 2.0 - 6.0 | CMOS | ± 5.2 | 8 | 36 | 3 | low | -40~125 | 142 | 8.1 | 68 | 14 | TSSOP14 | SOT402-1 | NOR gates
74HCT27BQ | Production | HC(T) | NOR gates | Triple 3-input NOR gate; TTL enabled | 4.5 - 5.5 | TTL | ± 4 | 10 | 36 | 3 | low | -40~125 | 107 | 21.7 | 75 | 14 | DHVQFN14 | SOT762-1 | NOR gates
74HCT27D | Production | HC(T) | NOR gates | Triple 3-input NOR gate; TTL enabled | 4.5 - 5.5 | TTL | ± 4 | 10 | 36 | 3 | low | -40~125 | 109 | 20.9 | 68 | 14 | SO14 | SOT108-1 | NOR gates
74HCT27PW | Production | HC(T) | NOR gates | Triple 3-input NOR gate; TTL enabled | 4.5 - 5.5 | TTL | ± 4 | 10 | 36 | 3 | low | -40~125 | 142 | 8.1 | 68 | 14 | TSSOP14 | SOT402-1 | NOR gates
74HC30D | Production | HC(T) | NAND gates | 8-input NAND gate | 2.0 - 6.0 | CMOS | ± 5.2 | 12 | 36 | 1 | low | -40~125 | 88 | 7 | 46 | 14 | SO14 | SOT108-1 | NAND gates
74HC30PW | Production | HC(T) | NAND gates | 8-input NAND gate | 2.0 - 6.0 | CMOS | ± 5.2 | 12 | 36 | 1 | low | -40~125 | 126 | 2.8 | 50.4 | 14 | TSSOP14 | SOT402-1 | NAND gates
74HCT30D | Production | HC(T) | NAND gates | 8-input NAND gate; TTL enabled | 4.5 - 5.5 | TTL | ± 4 | 12 | 36 | 1 | low | -40~125 | 85 | 5.1 | 43 | 14 | SO14 | SOT108-1 | NAND gates
74HCT30PW | Production | HC(T) | NAND gates | 8-input NAND gate; TTL enabled | 4.5 - 5.5 | TTL | ± 4 | 12 | 36 | 1 | low | -40~125 | 126 | 2.8 | 50.4 | 14 | TSSOP14 | SOT402-1 | NAND gates
74HC32BQ | Production | HC(T) | OR gates | Quad 2-input OR gate | 2.0 - 6.0 | CMOS | ± 5.2 | 6 | 36 | 4 | low | -40~125 | 107 | 21.8 | 75 | 14 | DHVQFN14 | SOT762-1 | OR gates
74HC32D | Production | HC(T) | OR gates | Quad 2-input OR gate | 2.0 - 6.0 | CMOS | ± 5.2 | 6 | 36 | 4 | low | -40~125 | 109 | 21 | 68 | 14 | SO14 | SOT108-1 | OR gates
74HC32PW | Production | HC(T) | OR gates | Quad 2-input OR gate | 2.0 - 6.0 | CMOS | ± 5.2 | 6 | 36 | 4 | low | -40~125 | 142 | 8.1 | 68 | 14 | TSSOP14 | SOT402-1 | OR gates
74HCT32BQ | Production | HC(T) | OR gates | Quad 2-input OR gate | 4.5 - 5.5 | TTL | ± 4 | 9 | 36 | 4 | low | -40~125 | 107 | 21.8 | 75 | 14 | DHVQFN14 | SOT762-1 | OR gates
74HCT32D | Production | HC(T) | OR gates | Quad 2-input OR gate; TTL enabled | 4.5 - 5.5 | TTL | ± 4 | 9 | 36 | 4 | low | -40~125 | 109 | 21 | 68 | 14 | SO14 | SOT108-1 | OR gates
74HCT32PW | Production | HC(T) | OR gates | Quad 2-input OR gate; TTL enabled | 4.5 - 5.5 | TTL | ± 4 | 9 | 36 | 4 | low | -40~125 | 142 | 8.1 | 68 | 14 | TSSOP14 | SOT402-1 | OR gates
74HC86D | Production | HC(T) | EXCLUSIVE-OR gates | Quad 2-input EXCLUSIVE-OR gate | 2.0 - 6.0 | CMOS | ± 5.2 | 11 | 36 | 4 | low | -40~125 | 109 | 20.5 | 67 | 14 | SO14 | SOT108-1 | EXCLUSIVE-OR gates
74HC86PW | Production | HC(T) | EXCLUSIVE-OR gates | Quad 2-input EXCLUSIVE-OR gate | 2.0 - 6.0 | CMOS | ± 5.2 | 11 | 36 | 4 | low | -40~125 | 141 | 7.9 | 68 | 14 | TSSOP14 | SOT402-1 | EXCLUSIVE-OR gates
74HCT86D | Production | HC(T) | EXCLUSIVE-OR gates | Quad 2-input EXCLUSIVE-OR gate; TTL enabled | 4.5 - 5.5 | TTL | ± 4 | 14 | 36 | 4 | low | -40~125 | 109 | 20.5 | 67 | 14 | SO14 | SOT108-1 | EXCLUSIVE-OR gates
74HCT86PW | Production | HC(T) | EXCLUSIVE-OR gates | Quad 2-input EXCLUSIVE-OR gate; TTL enabled | 4.5 - 5.5 | TTL | ± 4 | 14 | 36 | 4 | low | -40~125 | 141 | 7.9 | 68 | 14 | TSSOP14 | SOT402-1 | EXCLUSIVE-OR gates
74HC132BQ | Production | HC(T) | NAND gates | Quad 2-input NAND gate Schmitt-trigger | 2.0 - 6.0 | CMOS | ± 5.2 | 11 | 36 | 4 | low | -40~125 | 107 | 21 | 75 | 14 | DHVQFN14 | SOT762-1 | NAND gates
74HC132D | Production | HC(T) | NAND gates | Quad 2-input NAND gate Schmitt-trigger | 2.0 - 6.0 | CMOS | ± 5.2 | 11 | 36 | 4 | low | -40~125 | 109 | 20.6 | 67 | 14 | SO14 | SOT108-1 | Schmitt-triggers
74HC132PW | Production | HC(T) | NAND gates | Quad 2-input NAND gate Schmitt-trigger | 2.0 - 6.0 | CMOS | ± 5.2 | 11 | 36 | 4 | low | -40~125 | 141 | 8 | 68 | 14 | TSSOP14 | SOT402-1 | Schmitt-triggers
74HCT132D | Production | HC(T) | NAND gates | Quad 2-input NAND gate Schmitt-trigger; TTL enabled | 4.5 - 5.5 | TTL | ± 4 | 17 | 36 | 4 | low | -40~125 | 109 | 20.6 | 67 | 14 | SO14 | SOT108-1 | Schmitt-triggers
74HCT132PW | Production | HC(T) | NAND gates | Quad 2-input NAND gate Schmitt-trigger; TTL enabled | 4.5 - 5.5 | TTL | ± 4 | 17 | 36 | 4 | low | -40~125 | 141 | 7.9 | 68 | 14 | TSSOP14 | SOT402-1 | Schmitt-triggers
74HC4002D | Production | HC(T) | NOR gates | Dual 4-input NOR gate | 2.0 - 6.0 | CMOS | ± 5.2 | 9 | 36 | 2 | low | -40~125 | 90 | 8.4 | 48 | 14 | SO14 | SOT108-1 | NOR gates
74HC4002PW | Production | HC(T) | NOR gates | Dual 4-input NOR gate | 2.0 - 6.0 | CMOS | ± 5.2 | 9 | 36 | 2 | low | -40~125 | 129 | 4 | 54.5 | 14 | TSSOP14 | SOT402-1 | NOR gates
74HCT4002D | Production | HC(T) | NOR gates | Dual 4-input NOR gate; TTL enabled | 4.5 - 5.5 | TTL | ± 4 | 11 | 36 | 2 | low | -40~125 | 85 | 4.8 | 42 | 14 | SO14 | SOT108-1 | NOR gates
74HC4075D | Production | HC(T) | OR gates | Triple 3-input OR gate | 2.0 - 6.0 | CMOS | ± 5.2 | 8 | 36 | 3 | low | -40~125 | 65 | 1 | 22 | 14 | SO14 | SOT108-1 | OR gates
74HCT4075D | Production | HC(T) | OR gates | Triple 3-input OR gate; TTL enabled | 4.5 - 5.5 | TTL | ± 4 | 10 | 36 | 3 | low | -40~125 | 65 | 1 | 22 | 14 | SO14 | SOT108-1 | OR gates
74LV1T00GV | Production | LV | NAND gate | 2-input single supply translating NAND gate | 1.6 - 5.5 | CMOS | ± 8 | 14.4 |  | 1 | low | -40~125 |  |  |  | 5 | TSOP5 | SOT753 | Level shifters/translators
74LV1T00GW | Production | LV | NAND gate | 2-input single supply translating NAND gate | 1.6 - 5.5 | CMOS | ± 8 | 14.4 |  | 1 | low | -40~125 | 316 | 85.8 | 186 | 5 | TSSOP5 | SOT353-1 | Level shifters/translators
74LV1T00GX | Production | LV | NAND gate | 2-input single supply translating NAND gate | 1.6 - 5.5 | CMOS | ± 8 | 14.4 |  | 1 | low | -40~125 | 340 | 105 | 206 | 5 | X2SON5 | SOT1226 | Level shifters/translators
74LV1T02GV | Production | LV | NOR gate | 2-input single supply translating NOR gate | 1.6 - 5.5 | CMOS | ± 8 | 14.3 |  | 1 | low | -40~125 |  |  |  | 5 | TSOP5 | SOT753 | Level shifters/translators
74LV1T02GW | Production | LV | NOR gate | 2-input single supply translating NOR gate | 1.6 - 5.5 | CMOS | ± 8 | 14.3 |  | 1 | low | -40~125 | 316 | 85.8 | 186 | 5 | TSSOP5 | SOT353-1 | Level shifters/translators
74LV1T02GX | Production | LV | NOR gate | 2-input single supply translating NOR gate | 1.6 - 5.5 | CMOS | ± 8 | 14.3 |  | 1 | low | -40~125 | 340 | 105 | 206 | 5 | X2SON5 | SOT1226 | Level shifters/translators
74LV1T08GV | Production | LV | AND gate | 2-input single supply translating AND gate | 1.6 - 5.5 | CMOS | ± 8 | 13.4 |  | 1 | low | -40~125 |  |  |  | 5 | TSOP5 | SOT753 | Level shifters/translators
74LV1T08GW | Production | LV | AND gate | 2-input single supply translating AND gate | 1.6 - 5.5 | CMOS | ± 8 | 13.4 |  | 1 | low | -40~125 | 316 | 85.8 | 186 | 5 | TSSOP5 | SOT353-1 | Level shifters/translators
74LV1T08GX | Production | LV | AND gate | 2-input single supply translating AND gate | 1.6 - 5.5 | CMOS | ± 8 | 13.4 |  | 1 | low | -40~125 | 340 | 105 | 206 | 5 | X2SON5 | SOT1226 | Level shifters/translators
74LV1T32GV | Production | LV | OR gate | 2-input single supply translating OR gate | 1.6 - 5.5 | CMOS | ± 8 | 13.3 |  | 1 | low | -40~125 |  |  |  | 5 | TSOP5 | SOT753 | Level shifters/translators
74LV1T32GW | Production | LV | OR gate | 2-input single supply translating OR gate | 1.6 - 5.5 | CMOS | ± 8 | 13.3 |  | 1 | low | -40~125 | 316 | 85.8 | 186 | 5 | TSSOP5 | SOT353-1 | Level shifters/translators
74LV1T32GX | Production | LV | OR gate | 2-input single supply translating OR gate | 1.6 - 5.5 | CMOS | ± 8 | 13.3 |  | 1 | low | -40~125 | 340 | 105 | 206 | 5 | X2SON5 | SOT1226 | Level shifters/translators
74LV1T86GV | Production | LV | EXCLUSIVE-OR gate | 2-input single supply translating X-OR gate | 1.6 - 5.5 | CMOS | ± 8 | 15.8 |  | 1 | low | -40~125 |  |  |  | 5 | TSOP5 | SOT753 | Level shifters/translators
74LV1T86GW | Production | LV | EXCLUSIVE-OR gate | 2-input single supply translating X-OR gate | 1.6 - 5.5 | CMOS | ± 8 | 15.8 |  | 1 | low | -40~125 | 316 | 85.8 | 186 | 5 | TSSOP5 | SOT353-1 | Level shifters/translators
74LV1T86GX | Production | LV | EXCLUSIVE-OR gate | 2-input single supply translating X-OR gate | 1.6 - 5.5 | CMOS | ± 8 | 15.8 |  | 1 | low | -40~125 | 340 | 105 | 206 | 5 | X2SON5 | SOT1226 | Level shifters/translators
74LV1T87GV | Production | LV | EXCLUSIVE-NOR gate | 2-input single supply translating X-NOR gate | 1.6 - 5.5 | CMOS | ± 8 | 15.8 |  | 1 | low | -40~125 |  |  |  | 5 | TSOP5 | SOT753 | Level shifters/translators
74LV1T87GW | Production | LV | EXCLUSIVE-NOR gate | 2-input single supply translating X-NOR gate | 1.6 - 5.5 | CMOS | ± 8 | 15.8 |  | 1 | low | -40~125 | 316 | 85.8 | 186 | 5 | TSSOP5 | SOT353-1 | Level shifters/translators
74LV1T87GX | Production | LV | EXCLUSIVE-NOR gate | 2-input single supply translating X-NOR gate | 1.6 - 5.5 | CMOS | ± 8 | 15.8 |  | 1 | low | -40~125 | 340 | 105 | 206 | 5 | X2SON5 | SOT1226 | Level shifters/translators
74LV00BQ | Production | LV | NAND gates | Quad 2-input NAND gate | 1.0 - 5.5 | TTL | ± 12 | 7 | 30 | 4 | low | -40~125 | 95 | 11.7 | 62 | 14 | DHVQFN14 | SOT762-1 | NAND gates
74LV00D | Production | LV | NAND gates | Quad 2-input NAND gate | 1.0 - 5.5 | TTL | ± 12 | 7 | 30 | 4 | low | -40~125 | 93 | 10.3 | 51 | 14 | SO14 | SOT108-1 | NAND gates
74LV00PW | Production | LV | NAND gates | Quad 2-input NAND gate | 1.0 - 5.5 | TTL | ± 12 | 7 | 30 | 4 | low | -40~125 | 131 | 4.5 | 56.3 | 14 | TSSOP14 | SOT402-1 | NAND gates
74LV00APW | Production | LV-A | NAND gates | Quad 2-input NAND gate | 2.0 - 5.5 | CMOS | ± 12 | 4.3 | 45 | 4 | low | -40~125 | 140 | 7.5 | 66 | 14 | TSSOP14 | SOT402-1 | NAND gates
74LV02BQ | Production | LV | NOR | Quad 2-input NOR gate | 1.0 - 5.5 | TTL | ± 12 | 6 | 30 | 4 | low | -40~125 | 92 | 9.3 | 59 | 14 | DHVQFN14 | SOT762-1 | NOR gates
74LV02D | Production | LV | NOR | Quad 2-input NOR gate | 1.0 - 5.5 | TTL | ± 12 | 6 | 30 | 4 | low | -40~125 | 90 | 8 | 47 | 14 | SO14 | SOT108-1 | NOR gates
74LV02PW | Production | LV | NOR | Quad 2-input NOR gate | 1.0 - 5.5 | TTL | ± 12 | 6 | 30 | 4 | low | -40~125 | 128 | 3.7 | 53.4 | 14 | TSSOP14 | SOT402-1 | NOR gates
74LV02APW | Production | LV-A | NOR | Quad 2-input NOR gate | 2.0 - 5.5 | CMOS | ± 12 | 4.3 | 45 | 4 | low | -40~125 | 140 | 7.5 | 66 | 14 | TSSOP14 | SOT402-1 | NOR gates
74LV03D | Production | LV | NAND gates | Quad 2-input NAND gate; open-drain | 1.0 - 5.5 | TTL | ± 12 | 8 | 30 | 4 | low | -40~125 | 96 | 12.2 | 54 | 14 | SO14 | SOT108-1 | NAND gates
74LV08D | Production | LV | AND gates | Quad 2-input AND gate | 1.0 - 5.5 | TTL | ± 12 | 7 | 30 | 4 | low | -40~125 | 87 | 6.6 | 45 | 14 | SO14 | SOT108-1 | AND gates
74LV08PW | Production | LV | AND gates | Quad 2-input AND gate | 1.0 - 5.5 | TTL | ± 12 | 7 | 30 | 4 | low | -40~125 | 127 | 3.1 | 51.4 | 14 | TSSOP14 | SOT402-1 | AND gates
74LV08APW | Production | LV-A | AND gates | Quad 2-input AND gate | 2.0 - 5.5 | CMOS | ± 12 | 4.3 | 45 | 4 | low | -40~125 | 140 | 7.5 | 66 | 14 | TSSOP14 | SOT402-1 | AND gates
74LV32APW | Production | LV-A | OR gates | Quad 2-input OR gate | 2.0 - 5.5 | CMOS | ± 12 | 4.2 | 45 | 4 | low | -40~125 | 140 | 7.5 | 66 | 14 | TSSOP14 | SOT402-1 | OR gates
74LV132BQ | Production | LV | NAND gates | Quad 2-input NAND gate Schmitt-trigger | 1.0 - 5.5 | TTL | ± 12 | 10 | 30 | 4 | low | -40~125 | 94 | 11.2 | 61 | 14 | DHVQFN14 | SOT762-1 | Schmitt-triggers
74LV132D | Production | LV | NAND gates | Quad 2-input NAND gate Schmitt-trigger | 1.0 - 5.5 | TTL | ± 12 | 10 | 30 | 4 | low | -40~125 | 92 | 9.8 | 50 | 14 | SO14 | SOT108-1 | Schmitt-triggers
74LV132PW | Production | LV | NAND gates | Quad 2-input NAND gate Schmitt-trigger | 1.0 - 5.5 | TTL | ± 12 | 10 | 30 | 4 | low | -40~125 | 130 | 4.3 | 55.6 | 14 | TSSOP14 | SOT402-1 | Schmitt-triggers
74LV7032APW | Production | LV-A | OR gates | Quad 2-input OR gate Schmitt trigger | 2.0 - 5.5 | CMOS | ± 12 | 4.3 | 45 | 4 | low | -40~125 | 140 | 7.5 | 66 | 14 | TSSOP14 | SOT402-1 | Schmitt-triggers
74LVC1G00GM | Production | LVC | NAND gate | Single 2-input NAND gate | 1.65 - 5.5 | CMOS/LVTTL | ± 32 | 2.2 | 175 | 1 | low | -40~125 | 313 | 7.8 | 158 | 6 | XSON6 | SOT886 | NAND gates
74LVC1G00GN | Production | LVC | NAND gate | Single 2-input NAND gate | 1.65 - 5.5 | CMOS/LVTTL | ± 32 | 2.2 | 175 | 1 | low | -40~125 | 338 | 23.5 | 210 | 6 | XSON6 | SOT1115 | NAND gates
74LVC1G00GS | Production | LVC | NAND gate | Single 2-input NAND gate | 1.65 - 5.5 | CMOS/LVTTL | ± 32 | 2.2 | 175 | 1 | low | -40~125 | 325 | 29.9 | 218 | 6 | XSON6 | SOT1202 | NAND gates
74LVC1G00GV | Production | LVC | NAND gate | Single 2-input NAND gate | 1.65 - 5.5 | CMOS/LVTTL | ± 32 | 2.2 | 175 | 1 | low | -40~125 | 270 | 63.3 | 169 | 5 | TSOP5 | SOT753 | NAND gates
74LVC1G00GW | Production | LVC | NAND gate | Single 2-input NAND gate | 1.65 - 5.5 | CMOS/LVTTL | ± 32 | 2.2 | 175 | 1 | low | -40~125 | 311 | 80.9 | 181 | 5 | TSSOP5 | SOT353-1 | NAND gates
74LVC1G00GX | Production | LVC | NAND gate | Single 2-input NAND gate | 1.65 - 5.5 | CMOS/LVTTL | ± 32 | 2.2 | 175 | 1 | low | -40~125 | 327 | 94.5 | 195 | 5 | X2SON5 | SOT1226 | NAND gates
74LVC1G02GM | Production | LVC | NOR gate | Single 2-input NOR gate | 1.65 - 5.5 | CMOS/LVTTL | ± 32 | 2.1 | 150 | 1 | low | -40~125 | 313 | 7.8 | 158 | 6 | XSON6 | SOT886 | NOR gates
74LVC1G02GN | Production | LVC | NOR gate | Single 2-input NOR gate | 1.65 - 5.5 | CMOS/LVTTL | ± 32 | 2.1 | 150 | 1 | low | -40~125 | 338 | 23.5 | 210 | 6 | XSON6 | SOT1115 | NOR gates
74LVC1G02GS | Production | LVC | NOR gate | Single 2-input NOR gate | 1.65 - 5.5 | CMOS/LVTTL | ± 32 | 2.1 | 150 | 1 | low | -40~125 | 325 | 29.9 | 218 | 6 | XSON6 | SOT1202 | NOR gates
74LVC1G02GV | Production | LVC | NOR gate | Single 2-input NOR gate | 1.65 - 5.5 | CMOS/LVTTL | ± 32 | 2.1 | 150 | 1 | low | -40~125 | 270 | 63.3 | 169 | 5 | TSOP5 | SOT753 | NOR gates
74LVC1G02GW | Production | LVC | NOR gate | Single 2-input NOR gate | 1.65 - 5.5 | CMOS/LVTTL | ± 32 | 2.1 | 150 | 1 | low | -40~125 | 311 | 80.9 | 181 | 5 | TSSOP5 | SOT353-1 | NOR gates
74LVC1G02GX | Production | LVC | NOR gate | Single 2-input NOR gate | 1.65 - 5.5 | CMOS/LVTTL | ± 32 | 2.1 | 150 | 1 | low | -40~125 | 327 | 94.5 | 195 | 5 | X2SON5 | SOT1226 | NOR gates
74LVC1G08GM | Production | LVC | AND gate | Single 2-input AND gate | 1.65 - 5.5 | CMOS / LVTTL | ± 24 | 2.1 | 150 | 1 | low | -40~125 | 313 | 7.8 | 158 | 6 | XSON6 | SOT886 | AND gates
74LVC1G08GN | Production | LVC | AND gate | Single 2-input AND gate | 1.65 - 5.5 | CMOS / LVTTL | ± 24 | 2.1 | 150 | 1 | low | -40~125 | 338 | 23.5 | 210 | 6 | XSON6 | SOT1115 | AND gates
74LVC1G08GS | Production | LVC | AND gate | Single 2-input AND gate | 1.65 - 5.5 | CMOS / LVTTL | ± 24 | 2.1 | 150 | 1 | low | -40~125 | 325 | 29.9 | 218 | 6 | XSON6 | SOT1202 | AND gates
74LVC1G08GV | Production | LVC | AND gate | Single 2-input AND gate | 1.65 - 5.5 | CMOS / LVTTL | ± 24 | 2.1 | 150 | 1 | low | -40~125 | 270 | 63.3 | 169 | 5 | TSOP5 | SOT753 | AND gates
74LVC1G08GW | Production | LVC | AND gate | Single 2-input AND gate | 1.65 - 5.5 | CMOS / LVTTL | ± 24 | 2.1 | 150 | 1 | low | -40~125 | 311 | 80.9 | 181 | 5 | TSSOP5 | SOT353-1 | AND gates
74LVC1G08GX | Production | LVC | AND gate | Single 2-input AND gate | 1.65 - 5.5 | CMOS / LVTTL | ± 24 | 2.1 | 150 | 1 | low | -40~125 | 327 | 94.5 | 195 | 5 | X2SON5 | SOT1226 | AND gates
74LVC1G10GM | Production | LVC | NAND gate | Single 3-input NAND gate | 1.65 - 5.5 | CMOS/LVTTL | ± 32 | 2.6 | 175 | 1 | low | -40~125 | 317 | 8 | 161 | 6 | XSON6 | SOT886 | NAND gates
74LVC1G10GN | Production | LVC | NAND gate | Single 3-input NAND gate | 1.65 - 5.5 | CMOS/LVTTL | ± 32 | 2.6 | 175 | 1 | low | -40~125 | 351 | 26 | 218 | 6 | XSON6 | SOT1115 | NAND gates
74LVC1G10GS | Production | LVC | NAND gate | Single 3-input NAND gate | 1.65 - 5.5 | CMOS/LVTTL | ± 32 | 2.6 | 175 | 1 | low | -40~125 | 336 | 33 | 226 | 6 | XSON6 | SOT1202 | NAND gates
74LVC1G10GV | Production | LVC | NAND gate | Single 3-input NAND gate | 1.65 - 5.5 | CMOS/LVTTL | ± 32 | 2.6 | 175 | 1 | low | -40~125 | 261 | 63 | 172 | 6 | SC-74; TSOP6 | SOT457 | NAND gates
74LVC1G10GW | Production | LVC | NAND gate | Single 3-input NAND gate | 1.65 - 5.5 | CMOS/LVTTL | ± 32 | 2.6 | 175 | 1 | low | -40~125 | 284 | 56.2 | 172 | 6 | TSSOP6 | SOT363 | NAND gates
74LVC1G11GM | Production | LVC | AND gate | Single 3-input AND gate | 1.65 - 5.5 | CMOS / LVTTL | ± 32 | 2.6 | 175 | 1 | low | -40~125 | 318 | 8.1 | 162 | 6 | XSON6 | SOT886 | AND gates
74LVC1G11GN | Production | LVC | AND gate | Single 3-input AND gate | 1.65 - 5.5 | CMOS / LVTTL | ± 32 | 2.6 | 175 | 1 | low | -40~125 | 354 | 26.4 | 219 | 6 | XSON6 | SOT1115 | AND gates
74LVC1G11GS | Production | LVC | AND gate | Single 3-input AND gate | 1.65 - 5.5 | CMOS / LVTTL | ± 32 | 2.6 | 175 | 1 | low | -40~125 | 337 | 33.5 | 228 | 6 | XSON6 | SOT1202 | AND gates
74LVC1G11GV | Production | LVC | AND gate | Single 3-input AND gate | 1.65 - 5.5 | CMOS / LVTTL | ± 32 | 2.6 | 175 | 1 | low | -40~125 | 261 | 63 | 172 | 6 | SC-74; TSOP6 | SOT457 | AND gates
74LVC1G11GW | Production | LVC | AND gate | Single 3-input AND gate | 1.65 - 5.5 | CMOS / LVTTL | ± 32 | 2.6 | 175 | 1 | low | -40~125 | 284 | 56.7 | 172 | 6 | TSSOP6 | SOT363 | AND gates
74LVC1G11GX | Production | LVC | AND gate | Single 3-input AND gate | 1.65 - 5.5 | CMOS / LVTTL | ± 32 | 2.6 | 175 | 1 | low | -40~125 |  |  |  | 6 | X2SON6 | SOT1255 | AND gates
74LVC1G27GM | Production | LVC | NOR gate | Single 3-input NOR gate | 1.65 - 5.5 | CMOS/LVTTL | ± 32 | 2.6 | 150 | 1 | low | -40~125 | 317 | 8 | 161 | 6 | XSON6 | SOT886 | NOR gates
74LVC1G27GN | Production | LVC | NOR gate | Single 3-input NOR gate | 1.65 - 5.5 | CMOS/LVTTL | ± 32 | 2.6 | 150 | 1 | low | -40~125 | 351 | 26 | 218 | 6 | XSON6 | SOT1115 | NOR gates
74LVC1G27GS | Production | LVC | NOR gate | Single 3-input NOR gate | 1.65 - 5.5 | CMOS/LVTTL | ± 32 | 2.6 | 150 | 1 | low | -40~125 | 336 | 33 | 226 | 6 | XSON6 | SOT1202 | NOR gates
74LVC1G27GV | Production | LVC | NOR gate | Single 3-input NOR gate | 1.65 - 5.5 | CMOS/LVTTL | ± 32 | 2.6 | 150 | 1 | low | -40~125 | 261 | 63 | 172 | 6 | SC-74; TSOP6 | SOT457 | NOR gates
74LVC1G27GW | Production | LVC | NOR gate | Single 3-input NOR gate | 1.65 - 5.5 | CMOS/LVTTL | ± 32 | 2.6 | 150 | 1 | low | -40~125 | 284 | 56.2 | 172 | 6 | TSSOP6 | SOT363 | NOR gates
74LVC1G32GM | Production | LVC | OR gate | Single 2-input OR gate | 1.65 - 5.5 | CMOS/LVTTL | ± 32 | 2.1 | 150 | 1 | low | -40~125 | 313 | 7.8 | 158 | 6 | XSON6 | SOT886 | OR gates
74LVC1G32GN | Production | LVC | OR gate | Single 2-input OR gate | 1.65 - 5.5 | CMOS/LVTTL | ± 32 | 2.1 | 150 | 1 | low | -40~125 | 338 | 23.5 | 210 | 6 | XSON6 | SOT1115 | OR gates
74LVC1G32GS | Production | LVC | OR gate | Single 2-input OR gate | 1.65 - 5.5 | CMOS/LVTTL | ± 32 | 2.1 | 150 | 1 | low | -40~125 | 325 | 29.9 | 218 | 6 | XSON6 | SOT1202 | OR gates
74LVC1G32GV | Production | LVC | OR gate | Single 2-input OR gate | 1.65 - 5.5 | CMOS/LVTTL | ± 32 | 2.1 | 150 | 1 | low | -40~125 | 270 | 63.3 | 169 | 5 | TSOP5 | SOT753 | OR gates
74LVC1G32GW | Production | LVC | OR gate | Single 2-input OR gate | 1.65 - 5.5 | CMOS/LVTTL | ± 32 | 2.1 | 150 | 1 | low | -40~125 | 311 | 80.9 | 181 | 5 | TSSOP5 | SOT353-1 | OR gates
74LVC1G32GX | Production | LVC | OR gate | Single 2-input OR gate | 1.65 - 5.5 | CMOS/LVTTL | ± 32 | 2.1 | 150 | 1 | low | -40~125 | 327 | 94.5 | 195 | 5 | X2SON5 | SOT1226 | OR gates
74LVC1G38GM | Production | LVC | NAND gate | Single 2-input NAND gate; open-drain | 1.65 - 5.5 | CMOS/LVTTL | 32 | 2.3 | 175 | 1 | low | -40~125 | 313 | 7.8 | 158 | 6 | XSON6 | SOT886 | NAND gates
74LVC1G38GN | Production | LVC | NAND gate | Single 2-input NAND gate; open-drain | 1.65 - 5.5 | CMOS/LVTTL | 32 | 2.3 | 175 | 1 | low | -40~125 | 338 | 23.5 | 210 | 6 | XSON6 | SOT1115 | NAND gates
74LVC1G38GS | Production | LVC | NAND gate | Single 2-input NAND gate; open-drain | 1.65 - 5.5 | CMOS/LVTTL | 32 | 2.3 | 175 | 1 | low | -40~125 | 325 | 29.9 | 218 | 6 | XSON6 | SOT1202 | NAND gates
74LVC1G38GV | Production | LVC | NAND gate | Single 2-input NAND gate; open-drain | 1.65 - 5.5 | CMOS/LVTTL | 32 | 2.3 | 175 | 1 | low | -40~125 | 270 | 63.3 | 169 | 5 | TSOP5 | SOT753 | NAND gates
74LVC1G38GW | Production | LVC | NAND gate | Single 2-input NAND gate; open-drain | 1.65 - 5.5 | CMOS/LVTTL | 32 | 2.3 | 175 | 1 | low | -40~125 | 311 | 80.9 | 181 | 5 | TSSOP5 | SOT353-1 | NAND gates
74LVC1G38GX | Production | LVC | NAND gate | Single 2-input NAND gate; open-drain | 1.65 - 5.5 | CMOS/LVTTL | 32 | 2.3 | 175 | 1 | low | -40~125 | 327 | 94.5 | 195 | 5 | X2SON5 | SOT1226 | NAND gates
74LVC1G57GM | Production | LVC | Configurable gate | Configurable gate; Schmitt trigger | 1.65 - 5.5 | TTL | ± 32 | 6.3 | 150 | 1 | low | -40~125 | 308 | 7.5 | 155 | 6 | XSON6 | SOT886 | Configurable gates; Schmitt-trigger
74LVC1G57GN | Production | LVC | Configurable gate | Configurable gate; Schmitt trigger | 1.65 - 5.5 | TTL | ± 32 | 6.3 | 150 | 1 | low | -40~125 | 325 | 21 | 201 | 6 | XSON6 | SOT1115 | Configurable gates; Schmitt-trigger
74LVC1G57GS | Production | LVC | Configurable gate | Configurable gate; Schmitt trigger | 1.65 - 5.5 | TTL | ± 32 | 6.3 | 150 | 1 | low | -40~125 | 313 | 26.6 | 209 | 6 | XSON6 | SOT1202 | Configurable gates; Schmitt-trigger
74LVC1G57GV | Production | LVC | Configurable gate | Configurable gate; Schmitt trigger | 1.65 - 5.5 | TTL | ± 32 | 6.3 | 150 | 1 | low | -40~125 | 250 | 54.7 | 163 | 6 | SC-74; TSOP6 | SOT457 | Configurable gates; Schmitt-trigger
74LVC1G57GW | Production | LVC | Configurable gate | Configurable gate; Schmitt trigger | 1.65 - 5.5 | TTL | ± 32 | 6.3 | 150 | 1 | low | -40~125 | 277 | 50.1 | 165 | 6 | TSSOP6 | SOT363 | Configurable gates; Schmitt-trigger
74LVC1G58GM | Production | LVC | Configurable gate | Configurable gate; Schmitt trigger | 1.65 - 5.5 | TTL | ± 32 | 6.3 | 150 | 1 | low | -40~125 | 308 | 7.5 | 155 | 6 | XSON6 | SOT886 | Configurable gates; Schmitt-trigger
74LVC1G58GN | Production | LVC | Configurable gate | Configurable gate; Schmitt trigger | 1.65 - 5.5 | TTL | ± 32 | 6.3 | 150 | 1 | low | -40~125 | 325 | 21 | 201 | 6 | XSON6 | SOT1115 | Configurable gates; Schmitt-trigger
74LVC1G58GS | Production | LVC | Configurable gate | Configurable gate; Schmitt trigger | 1.65 - 5.5 | TTL | ± 32 | 6.3 | 150 | 1 | low | -40~125 | 313 | 26.6 | 209 | 6 | XSON6 | SOT1202 | Configurable gates; Schmitt-trigger
74LVC1G58GV | Production | LVC | Configurable gate | Configurable gate; Schmitt trigger | 1.65 - 5.5 | TTL | ± 32 | 6.3 | 150 | 1 | low | -40~125 | 250 | 54.7 | 163 | 6 | SC-74; TSOP6 | SOT457 | Configurable gates; Schmitt-trigger
74LVC1G58GW | Production | LVC | Configurable gate | Configurable gate; Schmitt trigger | 1.65 - 5.5 | TTL | ± 32 | 6.3 | 150 | 1 | low | -40~125 | 277 | 50.1 | 165 | 6 | TSSOP6 | SOT363 | Configurable gates; Schmitt-trigger
74LVC1G86GM | Production | LVC | EXCLUSIVE-OR gate | Single 2-input EXCLUSIVE-OR gate | 1.65 - 5.5 | CMOS/LVTTL | ± 32 | 2.4 | 150 | 1 | low | -40~125 | 313 | 7.8 | 158 | 6 | XSON6 | SOT886 | EXCLUSIVE-OR gates
74LVC1G86GN | Production | LVC | EXCLUSIVE-OR gate | Single 2-input EXCLUSIVE-OR gate | 1.65 - 5.5 | CMOS/LVTTL | ± 32 | 2.4 | 150 | 1 | low | -40~125 | 338 | 23.5 | 210 | 6 | XSON6 | SOT1115 | EXCLUSIVE-OR gates
74LVC1G86GS | Production | LVC | EXCLUSIVE-OR gate | Single 2-input EXCLUSIVE-OR gate | 1.65 - 5.5 | CMOS/LVTTL | ± 32 | 2.4 | 150 | 1 | low | -40~125 | 325 | 29.9 | 218 | 6 | XSON6 | SOT1202 | EXCLUSIVE-OR gates
74LVC1G86GV | Production | LVC | EXCLUSIVE-OR gate | Single 2-input EXCLUSIVE-OR gate | 1.65 - 5.5 | CMOS/LVTTL | ± 32 | 2.4 | 150 | 1 | low | -40~125 | 270 | 63.3 | 169 | 5 | TSOP5 | SOT753 | EXCLUSIVE-OR gates
74LVC1G86GW | Production | LVC | EXCLUSIVE-OR gate | Single 2-input EXCLUSIVE-OR gate | 1.65 - 5.5 | CMOS/LVTTL | ± 32 | 2.4 | 150 | 1 | low | -40~125 | 311 | 80.9 | 181 | 5 | TSSOP5 | SOT353-1 | EXCLUSIVE-OR gates
74LVC1G86GX | Production | LVC | EXCLUSIVE-OR gate | Single 2-input EXCLUSIVE-OR gate | 1.65 - 5.5 | CMOS/LVTTL | ± 32 | 2.4 | 150 | 1 | low | -40~125 | 327 | 94.5 | 195 | 5 | X2SON5 | SOT1226 | EXCLUSIVE-OR gates
74LVC1G97GM | Production | LVC | Configurable gate | Configurable gate; Schmitt trigger | 1.65 - 5.5 | TTL | ± 32 | 6.3 | 150 | 1 | low | -40~125 | 308 | 7.5 | 155 | 6 | XSON6 | SOT886 | Configurable gates; Schmitt-trigger
74LVC1G97GN | Production | LVC | Configurable gate | Configurable gate; Schmitt trigger | 1.65 - 5.5 | TTL | ± 32 | 6.3 | 150 | 1 | low | -40~125 | 325 | 21 | 201 | 6 | XSON6 | SOT1115 | Configurable gates; Schmitt-trigger
74LVC1G97GS | Production | LVC | Configurable gate | Configurable gate; Schmitt trigger | 1.65 - 5.5 | TTL | ± 32 | 6.3 | 150 | 1 | low | -40~125 | 313 | 26.6 | 209 | 6 | XSON6 | SOT1202 | Configurable gates; Schmitt-trigger
74LVC1G97GV | Production | LVC | Configurable gate | Configurable gate; Schmitt trigger | 1.65 - 5.5 | TTL | ± 32 | 6.3 | 150 | 1 | low | -40~125 | 237 | 43.9 | 150 | 6 | SC-74; TSOP6 | SOT457 | Configurable gates; Schmitt-trigger
74LVC1G97GW | Production | LVC | Configurable gate | Configurable gate; Schmitt trigger | 1.65 - 5.5 | TTL | ± 32 | 6.3 | 150 | 1 | low | -40~125 | 277 | 50.1 | 165 | 6 | TSSOP6 | SOT363 | Configurable gates; Schmitt-trigger
74LVC1G97GX | Production | LVC | Configurable gate | Configurable gate; Schmitt trigger | 1.65 - 5.5 | TTL | ± 32 | 6.3 | 150 | 1 | low | -40~125 |  |  |  | 6 | X2SON6 | SOT1255 | Configurable gates; Schmitt-trigger
74LVC1G98GM | Production | LVC | Configurable gate | Configurable gate; Schmitt trigger | 1.65 - 5.5 | TTL | ± 32 | 6.3 | 150 | 1 | low | -40~125 | 308 | 7.5 | 155 | 6 | XSON6 | SOT886 | Configurable gates; Schmitt-trigger
74LVC1G98GN | Production | LVC | Configurable gate | Configurable gate; Schmitt trigger | 1.65 - 5.5 | TTL | ± 32 | 6.3 | 150 | 1 | low | -40~125 | 325 | 21 | 201 | 6 | XSON6 | SOT1115 | Configurable gates; Schmitt-trigger
74LVC1G98GS | Production | LVC | Configurable gate | Configurable gate; Schmitt trigger | 1.65 - 5.5 | TTL | ± 32 | 6.3 | 150 | 1 | low | -40~125 | 313 | 26.6 | 209 | 6 | XSON6 | SOT1202 | Configurable gates; Schmitt-trigger
74LVC1G98GV | Production | LVC | Configurable gate | Configurable gate; Schmitt trigger | 1.65 - 5.5 | TTL | ± 32 | 6.3 | 150 | 1 | low | -40~125 | 237 | 43.9 | 150 | 6 | SC-74; TSOP6 | SOT457 | Configurable gates; Schmitt-trigger
74LVC1G98GW | Production | LVC | Configurable gate | Configurable gate; Schmitt trigger | 1.65 - 5.5 | TTL | ± 32 | 6.3 | 150 | 1 | low | -40~125 | 277 | 50.1 | 165 | 6 | TSSOP6 | SOT363 | Configurable gates; Schmitt-trigger
74LVC1G99DP | Production | LVC | Configurable gate | Configurable gate; Schmitt trigger | 1.65 - 5.5 | TTL | ± 32 | 8.4 | 150 | 1 | low | -40~125 | 221 | 21.6 | 107 | 8 | TSSOP8 | SOT505-2 | Configurable gates; Schmitt-trigger
74LVC1G99GN | Production | LVC | Configurable gate | Configurable gate; Schmitt trigger | 1.65 - 5.5 | TTL | ± 32 | 8.4 | 150 | 1 | low | -40~125 | 249 | 12.4 | 156 | 8 | XSON8 | SOT1116 | Configurable gates; Schmitt-trigger
74LVC1G99GS | Production | LVC | Configurable gate | Configurable gate; Schmitt trigger | 1.65 - 5.5 | TTL | ± 32 | 8.4 | 150 | 1 | low | -40~125 | 287 | 12.6 | 153 | 8 | XSON8 | SOT1203 | Configurable gates; Schmitt-trigger
74LVC1G99GT | Production | LVC | Configurable gate | Configurable gate; Schmitt trigger | 1.65 - 5.5 | TTL | ± 32 | 8.4 | 150 | 1 | low | -40~125 | 342 | 7 | 168 | 8 | XSON8 | SOT833-1 | Configurable gates; Schmitt-trigger
74LVC1G332GM | Production | LVC | OR gate | Single 3-input OR gate | 1.65 - 5.5 | CMOS/LVTTL | ± 32 | 2.6 | 150 | 1 | low | -40~125 | 317 | 8 | 161 | 6 | XSON6 | SOT886 | OR gates
74LVC1G332GN | Production | LVC | OR gate | Single 3-input OR gate | 1.65 - 5.5 | CMOS/LVTTL | ± 32 | 2.6 | 150 | 1 | low | -40~125 | 351 | 26 | 218 | 6 | XSON6 | SOT1115 | OR gates
74LVC1G332GS | Production | LVC | OR gate | Single 3-input OR gate | 1.65 - 5.5 | CMOS/LVTTL | ± 32 | 2.6 | 150 | 1 | low | -40~125 | 336 | 33 | 226 | 6 | XSON6 | SOT1202 | OR gates
74LVC1G332GV | Production | LVC | OR gate | Single 3-input OR gate | 1.65 - 5.5 | CMOS/LVTTL | ± 32 | 2.6 | 150 | 1 | low | -40~125 | 261 | 63 | 172 | 6 | SC-74; TSOP6 | SOT457 | OR gates
74LVC1G332GW | Production | LVC | OR gate | Single 3-input OR gate | 1.65 - 5.5 | CMOS/LVTTL | ± 32 | 2.6 | 150 | 1 | low | -40~125 | 284 | 56.2 | 172 | 6 | TSSOP6 | SOT363 | OR gates
74LVC1G332GX | Production | LVC | OR gate | Single 3-input OR gate | 1.65 - 5.5 | CMOS/LVTTL | ± 32 | 2.6 | 150 | 1 | low | -40~125 |  |  |  | 6 | X2SON6 | SOT1255 | OR gates
74LVC1G386GV | Production | LVC | EXCLUSIVE-OR gate | Single 3-Input EXCLUSIVE-OR gate | 1.65 - 5.5 | CMOS/LVTTL | ± 32 | 4.5 | 150 | 1 | low | -40~125 | 261 | 63.4 | 172 | 6 | SC-74; TSOP6 | SOT457 | EXCLUSIVE-OR gates
74LVC1G386GW | Production | LVC | EXCLUSIVE-OR gate | Single 3-Input EXCLUSIVE-OR gate | 1.65 - 5.5 | CMOS/LVTTL | ± 32 | 4.5 | 150 | 1 | low | -40~125 | 284 | 56.7 | 172 | 6 | TSSOP6 | SOT363 | EXCLUSIVE-OR gates
74LVC1GX04GV | Production | LVC | Combination gate | Crystal driver | 1.65 - 5.5 | CMOS / LVTTL | ± 24 | 2.8 | 150 | 1 | low | -40~125 | 232 | 39.4 | 145 | 6 | SC-74; TSOP6 | SOT457 | Combination
74LVC1GX04GW | Production | LVC | Combination gate | Crystal driver | 1.65 - 5.5 | CMOS / LVTTL | ± 24 | 2.8 | 150 | 1 | low | -40~125 | 264 | 38.4 | 153 | 6 | TSSOP6 | SOT363 | Combination
74LVC2G00DC | Production | LVC | NAND gates | Dual 2-input NAND gate | 1.65 - 5.5 | CMOS/LVTTL | ± 32 | 2.2 | 175 | 2 | low | -40~125 | 200 | 32.4 | 110 | 8 | VSSOP8 | SOT765-1 | NAND gates
74LVC2G00DP | Production | LVC | NAND gates | Dual 2-input NAND gate | 1.65 - 5.5 | CMOS/LVTTL | ± 32 | 2.2 | 175 | 2 | low | -40~125 | 210 | 18.8 | 104 | 8 | TSSOP8 | SOT505-2 | NAND gates
74LVC2G00GN | Production | LVC | NAND gates | Dual 2-input NAND gate | 1.65 - 5.5 | CMOS/LVTTL | ± 32 | 2.2 | 175 | 2 | low | -40~125 | 231 | 9.5 | 142 | 8 | XSON8 | SOT1116 | NAND gates
74LVC2G00GS | Production | LVC | NAND gates | Dual 2-input NAND gate | 1.65 - 5.5 | CMOS/LVTTL | ± 32 | 2.2 | 175 | 2 | low | -40~125 | 269 | 9.7 | 141 | 8 | XSON8 | SOT1203 | NAND gates
74LVC2G00GT | Production | LVC | NAND gates | Dual 2-input NAND gate | 1.65 - 5.5 | CMOS/LVTTL | ± 32 | 2.2 | 175 | 2 | low | -40~125 | 317 | 5.6 | 150 | 8 | XSON8 | SOT833-1 | NAND gates
74LVC2G00GX | Production | LVC | NAND gates | Dual 2-input NAND gate | 1.65 - 5.5 | CMOS/LVTTL | ± 32 | 2.2 | 175 | 2 | low | -40~125 |  |  |  | 8 | X2SON8 | SOT1233 | NAND gates
74LVC2G02DC | Production | LVC | NOR gates | Dual 2-input NOR gate | 1.65 - 5.5 | CMOS/LVTTL | ± 32 | 2.4 | 150 | 2 | low | -40~125 | 200 | 32.4 | 110 | 8 | VSSOP8 | SOT765-1 | NOR gates
74LVC2G02DP | Production | LVC | NOR gates | Dual 2-input NOR gate | 1.65 - 5.5 | CMOS/LVTTL | ± 32 | 2.4 | 150 | 2 | low | -40~125 | 210 | 18.8 | 104 | 8 | TSSOP8 | SOT505-2 | NOR gates
74LVC2G02GN | Production | LVC | NOR gates | Dual 2-input NOR gate | 1.65 - 5.5 | CMOS/LVTTL | ± 32 | 2.4 | 150 | 2 | low | -40~125 | 231 | 9.5 | 142 | 8 | XSON8 | SOT1116 | NOR gates
74LVC2G02GS | Production | LVC | NOR gates | Dual 2-input NOR gate | 1.65 - 5.5 | CMOS/LVTTL | ± 32 | 2.4 | 150 | 2 | low | -40~125 | 269 | 9.7 | 141 | 8 | XSON8 | SOT1203 | NOR gates
74LVC2G02GT | Production | LVC | NOR gates | Dual 2-input NOR gate | 1.65 - 5.5 | CMOS/LVTTL | ± 32 | 2.4 | 150 | 2 | low | -40~125 | 317 | 5.6 | 150 | 8 | XSON8 | SOT833-1 | NOR gates
74LVC2G08DC | Production | LVC | AND gates | Dual 2-input AND gate | 1.65 - 5.5 | CMOS / LVTTL | ± 24 | 2.1 | 150 | 2 | low | -40~125 | 200 | 32.4 | 110 | 8 | VSSOP8 | SOT765-1 | AND gates
74LVC2G08DP | Production | LVC | AND gates | Dual 2-input AND gate | 1.65 - 5.5 | CMOS / LVTTL | ± 24 | 2.1 | 150 | 2 | low | -40~125 | 210 | 18.8 | 104 | 8 | TSSOP8 | SOT505-2 | AND gates
74LVC2G08GN | Production | LVC | AND gates | Dual 2-input AND gate | 1.65 - 5.5 | CMOS / LVTTL | ± 24 | 2.1 | 150 | 2 | low | -40~125 | 231 | 9.5 | 142 | 8 | XSON8 | SOT1116 | AND gates
74LVC2G08GS | Production | LVC | AND gates | Dual 2-input AND gate | 1.65 - 5.5 | CMOS / LVTTL | ± 24 | 2.1 | 150 | 2 | low | -40~125 | 269 | 9.7 | 141 | 8 | XSON8 | SOT1203 | AND gates
74LVC2G08GT | Production | LVC | AND gates | Dual 2-input AND gate | 1.65 - 5.5 | CMOS / LVTTL | ± 24 | 2.1 | 150 | 2 | low | -40~125 | 317 | 5.6 | 150 | 8 | XSON8 | SOT833-1 | AND gates
74LVC2G08GX | Production | LVC | AND gates | Dual 2-input AND gate | 1.65 - 5.5 | CMOS / LVTTL | ± 24 | 2.1 | 150 | 2 | low | -40~125 |  |  |  | 8 | X2SON8 | SOT1233 | AND gates
74LVC2G32DC | Production | LVC | OR gates | Dual 2-input OR gate | 1.65 - 5.5 | CMOS/LVTTL | ± 32 | 2.2 | 150 | 2 | low | -40~125 | 200 | 32.4 | 110 | 8 | VSSOP8 | SOT765-1 | OR gates
74LVC2G32DP | Production | LVC | OR gates | Dual 2-input OR gate | 1.65 - 5.5 | CMOS/LVTTL | ± 32 | 2.2 | 150 | 2 | low | -40~125 | 210 | 18.8 | 104 | 8 | TSSOP8 | SOT505-2 | OR gates
74LVC2G32GN | Production | LVC | OR gates | Dual 2-input OR gate | 1.65 - 5.5 | CMOS/LVTTL | ± 32 | 2.2 | 150 | 2 | low | -40~125 | 231 | 9.5 | 142 | 8 | XSON8 | SOT1116 | OR gates
74LVC2G32GS | Production | LVC | OR gates | Dual 2-input OR gate | 1.65 - 5.5 | CMOS/LVTTL | ± 32 | 2.2 | 150 | 2 | low | -40~125 | 269 | 9.7 | 141 | 8 | XSON8 | SOT1203 | OR gates
74LVC2G32GT | Production | LVC | OR gates | Dual 2-input OR gate | 1.65 - 5.5 | CMOS/LVTTL | ± 32 | 2.2 | 150 | 2 | low | -40~125 | 317 | 5.6 | 150 | 8 | XSON8 | SOT833-1 | OR gates
74LVC2G32GX | Production | LVC | OR gates | Dual 2-input OR gate | 1.65 - 5.5 | CMOS/LVTTL | ± 32 | 2.2 | 150 | 2 | low | -40~125 |  |  |  | 8 | X2SON8 | SOT1233 | OR gates
74LVC2G38DC | Production | LVC | NAND gates | Dual 2-input NAND gate; open-drain | 1.65 - 5.5 | CMOS/LVTTL | 32 | 2.1 | 175 | 2 | low | -40~125 | 200 | 32.4 | 110 | 8 | VSSOP8 | SOT765-1 | NAND gates
74LVC2G38DP | Production | LVC | NAND gates | Dual 2-input NAND gate; open-drain | 1.65 - 5.5 | CMOS/LVTTL | 32 | 2.1 | 175 | 2 | low | -40~125 | 210 | 18.8 | 104 | 8 | TSSOP8 | SOT505-2 | NAND gates
74LVC2G38GN | Production | LVC | NAND gates | Dual 2-input NAND gate; open-drain | 1.65 - 5.5 | CMOS/LVTTL | 32 | 2.1 | 175 | 2 | low | -40~125 | 231 | 9.5 | 142 | 8 | XSON8 | SOT1116 | NAND gates
74LVC2G38GS | Production | LVC | NAND gates | Dual 2-input NAND gate; open-drain | 1.65 - 5.5 | CMOS/LVTTL | 32 | 2.1 | 175 | 2 | low | -40~125 | 269 | 9.7 | 141 | 8 | XSON8 | SOT1203 | NAND gates
74LVC2G38GT | Production | LVC | NAND gates | Dual 2-input NAND gate; open-drain | 1.65 - 5.5 | CMOS/LVTTL | 32 | 2.1 | 175 | 2 | low | -40~125 | 317 | 5.6 | 150 | 8 | XSON8 | SOT833-1 | NAND gates
74LVC2G38GX | Production | LVC | NAND gate | Dual 2-input NAND gate; open-drain | 1.65 - 5.5 | CMOS/LVTTL | 32 | 2.1 | 175 | 2 | low | -40~125 |  |  |  | 8 | X2SON8 | SOT1233 | NAND gates
74LVC2G86DC | Production | LVC | EXCLUSIVE-OR gates | Dual 2-input EXCLUSIVE-OR gate | 1.65 - 5.5 | CMOS/LVTTL | ± 32 | 2.3 | 150 | 2 | low | -40~125 | 200 | 32.4 | 110 | 8 | VSSOP8 | SOT765-1 | EXCLUSIVE-OR gates
74LVC2G86DP | Production | LVC | EXCLUSIVE-OR gates | Dual 2-input EXCLUSIVE-OR gate | 1.65 - 5.5 | CMOS/LVTTL | ± 32 | 2.3 | 150 | 2 | low | -40~125 | 210 | 18.8 | 104 | 8 | TSSOP8 | SOT505-2 | EXCLUSIVE-OR gates
74LVC2G86GN | Production | LVC | EXCLUSIVE-OR gates | Dual 2-input EXCLUSIVE-OR gate | 1.65 - 5.5 | CMOS/LVTTL | ± 32 | 2.3 | 150 | 2 | low | -40~125 | 231 | 9.5 | 142 | 8 | XSON8 | SOT1116 | EXCLUSIVE-OR gates
74LVC2G86GS | Production | LVC | EXCLUSIVE-OR gates | Dual 2-input EXCLUSIVE-OR gate | 1.65 - 5.5 | CMOS/LVTTL | ± 32 | 2.3 | 150 | 2 | low | -40~125 | 269 | 9.7 | 141 | 8 | XSON8 | SOT1203 | EXCLUSIVE-OR gates
74LVC2G86GT | Production | LVC | EXCLUSIVE-OR gates | Dual 2-input EXCLUSIVE-OR gate | 1.65 - 5.5 | CMOS/LVTTL | ± 32 | 2.3 | 150 | 2 | low | -40~125 | 317 | 5.6 | 150 | 8 | XSON8 | SOT833-1 | EXCLUSIVE-OR gates
74LVC2G86GX | Production | LVC | EXCLUSIVE-OR gates | Dual 2-input EXCLUSIVE-OR gate | 1.65 - 5.5 | CMOS/LVTTL | ± 32 | 2.3 | 150 | 2 | low | -40~125 |  |  |  | 8 | X2SON8 | SOT1233 | EXCLUSIVE-OR gates
74LVC00ABQ | Production | LVC | NAND gates | Quad 2-input NAND gate | 1.2 - 3.6 | CMOS/LVTTL | ± 24 | 2.1 | 150 | 4 | low | -40~125 | 109 | 23.4 | 77 | 14 | DHVQFN14 | SOT762-1 | NAND gates
74LVC00AD | Production | LVC | NAND gates | Quad 2-input NAND gate | 1.2 - 3.6 | CMOS/LVTTL | ± 24 | 2.1 | 150 | 4 | low | -40~125 | 112 | 22.6 | 70 | 14 | SO14 | SOT108-1 | NAND gates
74LVC00APW | Production | LVC | NAND gates | Quad 2-input NAND gate | 1.2 - 3.6 | CMOS/LVTTL | ± 24 | 2.1 | 150 | 4 | low | -40~125 | 144 | 8.7 | 70 | 14 | TSSOP14 | SOT402-1 | NAND gates
74LVC02ABQ | Production | LVC | NOR gates | Quad 2-input NOR gate | 1.2 - 3.6 | TTL | ± 24 | 2.1 | 150 | 4 | low | -40~125 | 109 | 23.2 | 77 | 14 | DHVQFN14 | SOT762-1 | NOR gates
74LVC02AD | Production | LVC | NOR gates | Quad 2-input NOR gate | 1.2 - 3.6 | TTL | ± 24 | 2.1 | 150 | 4 | low | -40~125 | 111 | 22.3 | 70 | 14 | SO14 | SOT108-1 | NOR gates
74LVC02APW | Production | LVC | NOR gates | Quad 2-input NOR gate | 1.2 - 3.6 | TTL | ± 24 | 2.1 | 150 | 4 | low | -40~125 | 143 | 8.6 | 70 | 14 | TSSOP14 | SOT402-1 | NOR gates
74LVC08ABQ | Production | LVC | AND gates | Quad 2-input AND gate | 1.2 - 3.6 | TTL | ± 24 | 2.1 | 150 | 4 | low | -40~125 | 109 | 23.4 | 77 | 14 | DHVQFN14 | SOT762-1 | AND gates
74LVC08AD | Production | LVC | AND gates | Quad 2-input AND gate | 1.2 - 3.6 | TTL | ± 24 | 2.1 | 150 | 4 | low | -40~125 | 112 | 22.6 | 70 | 14 | SO14 | SOT108-1 | AND gates
74LVC08APW | Production | LVC | AND gates | Quad 2-input AND gate | 1.2 - 3.6 | TTL | ± 24 | 2.1 | 150 | 4 | low | -40~125 | 144 | 8.4 | 70 | 14 | TSSOP14 | SOT402-1 | AND gates
74LVC10ABQ | Production | LVC | NAND gates | Triple 3-input NAND gate | 1.2 - 3.6 | CMOS/LVTTL | ± 24 | 3.9 | 150 | 3 | low | -40~125 | 108 | 22.5 | 76 | 14 | DHVQFN14 | SOT762-1 | NAND gates
74LVC10AD | Production | LVC | NAND gates | Triple 3-input NAND gate | 1.2 - 3.6 | CMOS/LVTTL | ± 24 | 3.9 | 150 | 3 | low | -40~125 | 110 | 21.6 | 69 | 14 | SO14 | SOT108-1 | NAND gates
74LVC10APW | Production | LVC | NAND gates | Triple 3-input NAND gate | 1.2 - 3.6 | CMOS/LVTTL | ± 24 | 3.9 | 150 | 3 | low | -40~125 | 143 | 8.4 | 69 | 14 | TSSOP14 | SOT402-1 | NAND gates
74LVC11BQ | Production | LVC | AND gates | Triple 3-input AND gate | 1.2 - 3.6 | TTL | ± 24 | 3.7 | 150 | 3 | low | -40~125 | 108 | 22.5 | 76 | 14 | DHVQFN14 | SOT762-1 | AND gates
74LVC11D | Production | LVC | AND gates | Triple 3-input AND gate | 1.2 - 3.6 | TTL | ± 24 | 3.7 | 150 | 3 | low | -40~125 | 110 | 21.6 | 69 | 14 | SO14 | SOT108-1 | AND gates
74LVC11PW | Production | LVC | AND gates | Triple 3-input AND gate | 1.2 - 3.6 | TTL | ± 24 | 3.7 | 150 | 3 | low | -40~125 | 143 | 8.4 | 69 | 14 | TSSOP14 | SOT402-1 | AND gates
74LVC30ABQ | Production | LVC | NAND gates | 8-input NAND gate | 1.65 - 5.5 | CMOS/LVTTL | ± 24 | 3.6 | 175 | 1 | low | -40~125 | 110 | 23.7 | 78 | 14 | DHVQFN14 | SOT762-1 | NAND gates
74LVC30AD | Production | LVC | NAND gates | 8-input NAND gate | 1.65 - 5.5 | CMOS/LVTTL | ± 24 | 3.6 | 175 | 1 | low | -40~125 | 112 | 22.5 | 70 | 14 | SO14 | SOT108-1 | NAND gates
74LVC30APW | Production | LVC | NAND gates | 8-input NAND gate | 1.65 - 5.5 | CMOS/LVTTL | ± 24 | 3.6 | 175 | 1 | low | -40~125 | 144 | 8.8 | 71 | 14 | TSSOP14 | SOT402-1 | NAND gates
74LVC32ABQ | Production | LVC | OR gates | Quad 2-input OR gate | 1.2 - 3.6 | CMOS/LVTTL | ± 24 | 2.1 | 150 | 4 | low | -40~125 | 109 | 23.2 | 77 | 14 | DHVQFN14 | SOT762-1 | OR gates
74LVC32AD | Production | LVC | OR gates | Quad 2-input OR gate | 1.2 - 3.6 | CMOS/LVTTL | ± 24 | 2.1 | 150 | 4 | low | -40~125 | 112 | 22.4 | 70 | 14 | SO14 | SOT108-1 | OR gates
74LVC32APW | Production | LVC | OR gates | Quad 2-input OR gate | 1.2 - 3.6 | CMOS/LVTTL | ± 24 | 2.1 | 150 | 4 | low | -40~125 | 112 | 22 | 70 | 14 | TSSOP14 | SOT402-1 | OR gates
74LVC86ABQ | Production | LVC | EXCLUSIVE-OR gates | Quad 2-input EXCLUSIVE-OR gate | 1.2 - 3.6 | CMOS/LVTTL | ± 24 | 3 | 150 | 4 | low | -40~125 | 106 | 21.2 | 74 | 14 | DHVQFN14 | SOT762-1 | EXCLUSIVE-OR gates
74LVC86AD | Production | LVC | EXCLUSIVE-OR gates | Quad 2-input EXCLUSIVE-OR gate | 1.2 - 3.6 | CMOS/LVTTL | ± 24 | 3 | 150 | 4 | low | -40~125 | 108 | 20.4 | 67 | 14 | SO14 | SOT108-1 | EXCLUSIVE-OR gates
74LVC86APW | Production | LVC | EXCLUSIVE-OR gates | Quad 2-input EXCLUSIVE-OR gate | 1.2 - 3.6 | CMOS/LVTTL | ± 24 | 3 | 150 | 4 | low | -40~125 | 141 | 7.9 | 67 | 14 | TSSOP14 | SOT402-1 | EXCLUSIVE-OR gates
74LVC132ABQ | Production | LVC | NAND gates | Quad 2-input NAND gate Schmitt-trigger | 1.2 - 3.6 | CMOS/LVTTL | ± 24 | 3.4 | 175 | 4 | low | -40~125 | 108 | 22.6 | 76 | 14 | DHVQFN14 | SOT762-1 | Schmitt-triggers
74LVC132AD | Production | LVC | NAND gates | Quad 2-input NAND gate Schmitt-trigger | 1.2 - 3.6 | CMOS/LVTTL | ± 24 | 3.4 | 175 | 4 | low | -40~125 | 111 | 21.9 | 69 | 14 | SO14 | SOT108-1 | Schmitt-triggers
74LVC132APW | Production | LVC | NAND gates | Quad 2-input NAND gate Schmitt-trigger | 1.2 - 3.6 | CMOS/LVTTL | ± 24 | 3.4 | 175 | 4 | low | -40~125 | 143 | 8.4 | 69 | 14 | TSSOP14 | SOT402-1 | Schmitt-triggers
74LVT02D | Production | LVT | NOR gates | Quad 2-input NOR gate | 2.7 - 3.6 | TTL | -32 / +64 | 2.8 | 150 | 4 | medium | -40~85 | 108 | 20.3 | 67 | 14 | SO14 | SOT108-1 | NOR gates
74LVT02PW | Production | LVT | NOR gates | Quad 2-input NOR gate | 2.7 - 3.6 | TTL | -32 / +64 | 2.8 | 150 | 4 | medium | -40~85 | 141 | 7.9 | 67 | 14 | TSSOP14 | SOT402-1 | NOR gates
74LVT08D | Production | LVT | AND gates | Quad 2-input AND gate | 2.7 - 3.6 | TTL | -32/+64 | 3.4 | 150 | 4 | medium | -40~85 | 109 | 20.9 | 68 | 14 | SO14 | SOT108-1 | AND gates
74LVT08PW | Production | LVT | AND gates | Quad 2-input AND gate | 2.7 - 3.6 | TTL | -32/+64 | 3.4 | 150 | 4 | medium | -40~85 | 142 | 8.1 | 68 | 14 | TSSOP14 | SOT402-1 | AND gates
74VHC02BQ | Production | VHC(T) | NOR gates | Quad 2-input NOR gate | 2.0 - 5.5 | CMOS | ± 8 | 2.9 | 60 | 4 | low | -40~125 | 103 | 18.4 | 71 | 14 | DHVQFN14 | SOT762-1 | NOR gates
74VHC02D | Production | VHC(T) | NOR gates | Quad 2-input NOR gate | 2.0 - 5.5 | CMOS | ± 8 | 2.9 | 60 | 4 | low | -40~125 | 105 | 17.8 | 63 | 14 | SO14 | SOT108-1 | NOR gates
74VHC02PW | Production | VHC(T) | NOR gates | Quad 2-input NOR gate | 2.0 - 5.5 | CMOS | ± 8 | 2.9 | 60 | 4 | low | -40~125 | 138 | 6.9 | 64 | 14 | TSSOP14 | SOT402-1 | NOR gates
74VHCT02BQ | Production | VHC(T) | NOR gates | Quad 2-input NOR gate; TTL enabled | 4.5 - 5.5 | TTL | ± 8 | 3.8 | 60 | 4 | low | -40~125 | 103 | 18.4 | 71 | 14 | DHVQFN14 | SOT762-1 | NOR gates
74VHCT02D | Production | VHC(T) | NOR gates | Quad 2-input NOR gate; TTL enabled | 4.5 - 5.5 | TTL | ± 8 | 3.8 | 60 | 4 | low | -40~125 | 105 | 17.8 | 63 | 14 | SO14 | SOT108-1 | NOR gates
74VHCT02PW | Production | VHC(T) | NOR gates | Quad 2-input NOR gate; TTL enabled | 4.5 - 5.5 | TTL | ± 8 | 3.8 | 60 | 4 | low | -40~125 | 138 | 6.9 | 64 | 14 | TSSOP14 | SOT402-1 | NOR gates
74VHC08BQ | Production | VHC(T) | AND gates | Quad 2-input AND gate | 2.0 - 5.5 | CMOS | ± 8 | 3.5 | 60 | 4 | low | -40~125 | 103 | 18.4 | 71 | 14 | DHVQFN14 | SOT762-1 | AND gates
74VHC08D | Production | VHC(T) | AND gates | Quad 2-input AND gate | 2.0 - 5.5 | CMOS | ± 8 | 3.5 | 60 | 4 | low | -40~125 | 105 | 17.8 | 63 | 14 | SO14 | SOT108-1 | AND gates
74VHC08PW | Production | VHC(T) | AND gates | Quad 2-input AND gate | 2.0 - 5.5 | CMOS | ± 8 | 3.5 | 60 | 4 | low | -40~125 | 138 | 6.9 | 64 | 14 | TSSOP14 | SOT402-1 | AND gates
74VHCT08BQ | Production | VHC(T) | AND gates | Quad 2-input AND gate; TTL enabled | 4.5 - 5.5 | TTL | ± 8 | 5 | 60 | 4 | low | -40~125 | 103 | 18.4 | 71 | 14 | DHVQFN14 | SOT762-1 | AND gates
74VHCT08D | Production | VHC(T) | AND gates | Quad 2-input AND gate; TTL enabled | 4.5 - 5.5 | TTL | ± 8 | 5 | 60 | 4 | low | -40~125 | 105 | 17.8 | 63 | 14 | SO14 | SOT108-1 | AND gates
74VHCT08PW | Production | VHC(T) | AND gates | Quad 2-input AND gate; TTL enabled | 4.5 - 5.5 | TTL | ± 8 | 5 | 60 | 4 | low | -40~125 | 138 | 6.9 | 64 | 14 | TSSOP14 | SOT402-1 | AND gates
74VHC32BQ | Production | VHC(T) | OR gates | Quad 2-input OR gate | 2.0 - 5.5 | CMOS | ± 8 | 3.5 | 60 | 4 | low | -40~125 | 103 | 18.4 | 71 | 14 | DHVQFN14 | SOT762-1 | OR gates
74VHC32D | Production | VHC(T) | OR gates | Quad 2-input OR gate | 2.0 - 5.5 | CMOS | ± 8 | 3.5 | 60 | 4 | low | -40~125 | 105 | 17.8 | 63 | 14 | SO14 | SOT108-1 | OR gates
74VHC32PW | Production | VHC(T) | OR gates | Quad 2-input OR gate | 2.0 - 5.5 | CMOS | ± 8 | 3.5 | 60 | 4 | low | -40~125 | 138 | 6.9 | 64 | 14 | TSSOP14 | SOT402-1 | OR gates
74VHCT32BQ | Production | VHC(T) | OR gates | Quad 2-input OR gate; TTL enabled | 4.5 - 5.5 | TTL | ± 8 | 5 | 60 | 4 | low | -40~125 | 103 | 18.4 | 71 | 14 | DHVQFN14 | SOT762-1 | OR gates
74VHCT32D | Production | VHC(T) | OR gates | Quad 2-input OR gate; TTL enabled | 4.5 - 5.5 | TTL | ± 8 | 5 | 60 | 4 | low | -40~125 | 105 | 17.8 | 63 | 14 | SO14 | SOT108-1 | OR gates
74VHCT32PW | Production | VHC(T) | OR gates | Quad 2-input OR gate; TTL enabled | 4.5 - 5.5 | TTL | ± 8 | 5 | 60 | 4 | low | -40~125 | 138 | 6.9 | 64 | 14 | TSSOP14 | SOT402-1 | OR gates
HEF4001BT | Production | HEF4000B | NOR gates | Quad 2-input NOR gate | 3.0 - 15 | CMOS | ± 2.4 | 20 | 10 | 4 | medium | -40~85 | 107 | 19.5 | 65 | 14 | SO14 | SOT108-1 | NOR gates
HEF4002BT | Production | HEF4000B | NOR gates | Dual 4-input NOR gate | 3.0 - 15 | CMOS | ± 2.4 | 20 | 10 | 4 | medium | -40~85 | 89 | 7.5 | 47 | 14 | SO14 | SOT108-1 | NOR gates
HEF4007UBT | Production | HEF4000B | Combination gates | Dual complementary pair and inverter | 3.0 - 15 | CMOS | ± 3.4 | 15 | 10 | 2 | medium | -40~85 | 94 | 10.7 | 52 | 14 | SO14 | SOT108-1 | Combination
HEF4011BT | Production | HEF4000B | NAND gates | Quad 2-input NAND gate | 3.0 - 15 | CMOS | ± 2.4 | 20 | 10 | 4 | medium | -40~85 | 107 | 19.7 | 66 | 14 | SO14 | SOT108-1 | NAND gates
HEF4030BT | Production | HEF4000B | EXCLUSIVE-OR gates | Quad 2-input EXCLUSIVE-OR gate | 3.0 - 15 | CMOS | ± 2.4 | 30 | 10 | 4 | medium | -40~85 | 88 | 6.7 | 45 | 14 | SO14 | SOT108-1 | EXCLUSIVE-OR gates
HEF4070BT | Production | HEF4000B | EXCLUSIVE-OR gates | Quad 2-input EXCLUSIVE-OR gate | 3.0 - 15 | CMOS | ± 2.4 | 30 | 10 | 4 | medium | -40~85 | 91 | 8.9 | 49 | 14 | SO14 | SOT108-1 | EXCLUSIVE-OR gates
HEF4071BT | Production | HEF4000B | OR gates | Quad 2-input OR gate | 3.0 - 15 | CMOS | ± 2.4 | 20 | 10 | 4 | medium | -40~125 | 106 | 18.8 | 64 | 14 | SO14 | SOT108-1 | OR gates
HEF4073BT | Production | HEF4000B | AND gates | Triple 3-input AND gate | 3.0 - 15 | CMOS | ± 2.4 | 20 | 10 | 3 | medium | -40~85 | 93 | 10.5 | 51 | 14 | SO14 | SOT108-1 | AND gates
HEF4077BT | Production | HEF4000B | EXCLUSIVE-NOR gates | Quad 2-input EXCLUSIVE-NOR gate | 3.0 - 15 | CMOS | ± 2.4 | 30 | 10 | 4 | medium | -40~85 | 93 | 10 | 51 | 14 | SO14 | SOT108-1 | EXCLUSIVE-NOR gates
HEF4081BT | Production | HEF4000B | AND gates | Quad 2-input AND gate | 3.0 - 15 | CMOS | ± 2.4 | 20 | 10 | 4 | medium | -40~85 | 102 | 16.3 | 60 | 14 | SO14 | SOT108-1 | AND gates
HEF4082BT | Production | HEF4000B | AND gates | Dual 4-input AND gate | 3.0 - 15 | CMOS | ± 2.4 | 25 | 10 | 2 | medium | -40~85 | 92 | 9.8 | 50 | 14 | SO14 | SOT108-1 | AND gates
HEF4093BT | Production | HEF4000B | NAND gates | Quad 2-input NAND gate Schmitt-trigger | 3.0 - 15 | CMOS | ± 2.4 | 30 | 10 | 4 | medium | -40~125 | 106 | 18.6 | 64 | 14 | SO14 | SOT108-1 | Schmitt-triggers
XC7SET02GV | Production | XC7 | NOR gate | Single 2-input NOR gate; TTL enabled | 4.5 - 5.5 | TTL | ± 8 | 3.5 | 60 | 1 | low | -40~125 | 254 | 53.9 | 157 | 5 | TSOP5 | SOT753 | NOR gates
XC7SET02GW | Production | XC7 | NOR gate | Single 2-input NOR gate; TTL enabled | 4.5 - 5.5 | TTL | ± 8 | 3.5 | 60 | 1 | low | -40~125 | 312 | 82.5 | 183 | 5 | TSSOP5 | SOT353-1 | NOR gates
XC7SET08GV | Production | XC7 | AND gate | Single 2-input AND gate; TTL enabled | 4.5 - 5.5 | TTL | ± 8 | 3.6 | 60 | 1 | low | -40~125 | 272 | 64.5 | 170 | 5 | TSOP5 | SOT753 | AND gates
XC7SET08GW | Production | XC7 | AND gate | Single 2-input AND gate; TTL enabled | 4.5 - 5.5 | TTL | ± 8 | 3.6 | 60 | 1 | low | -40~125 | 312 | 82.5 | 183 | 5 | TSSOP5 | SOT353-1 | AND gates
XC7SET32GV | Production | XC7 | OR gate | Single 2-input OR gate; TTL enabled | 4.5 - 5.5 | TTL | ± 8 | 3.3 | 60 | 1 | low | -40~125 | 272 | 64.5 | 170 | 5 | TSOP5 | SOT753 | OR gates
XC7SET32GW | Production | XC7 | OR gate | Single 2-input OR gate; TTL enabled | 4.5 - 5.5 | TTL | ± 8 | 3.3 | 60 | 1 | low | -40~125 | 312 | 82.5 | 183 | 5 | TSSOP5 | SOT353-1 | OR gates
XC7SET86GV | Production | XC7 | EXCLUSIVE-OR gate | 2-input EXCLUSIVE-OR gate; TTL enabled | 4.5 - 5.5 | TTL | ± 8 | 3.5 | 60 | 1 | low | -40~125 | 259 | 56.4 | 160 | 5 | TSOP5 | SOT753 | EXCLUSIVE-OR gates
XC7SET86GW | Production | XC7 | EXCLUSIVE-OR gate | 2-input EXCLUSIVE-OR gate; TTL enabled | 4.5 - 5.5 | TTL | ± 8 | 3.5 | 60 | 1 | low | -40~125 | 312 | 82.5 | 183 | 5 | TSSOP5 | SOT353-1 | EXCLUSIVE-OR gates
XC7SH02GV | Production | XC7 | NOR gate | Single 2-input NOR gate | 2.0 - 5.5 | CMOS | ± 8 | 3.2 | 60 | 1 | low | -40~125 | 272 | 64.5 | 170 | 5 | TSOP5 | SOT753 | NOR gates
XC7SH02GW | Production | XC7 | NOR gate | Single 2-input NOR gate | 2.0 - 5.5 | CMOS | ± 8 | 3.2 | 60 | 1 | low | -40~125 | 312 | 82.5 | 183 | 5 | TSSOP5 | SOT353-1 | NOR gates
XC7SH08GV | Production | XC7 | AND gate | Single 2-input AND gate | 2.0 - 5.5 | CMOS | ± 8 | 3.2 | 60 | 1 | low | -40~125 | 272 | 64.5 | 170 | 5 | TSOP5 | SOT753 | AND gates
XC7SH08GW | Production | XC7 | AND gate | Single 2-input AND gate | 2.0 - 5.5 | CMOS | ± 8 | 3.2 | 60 | 1 | low | -40~125 | 312 | 82.5 | 183 | 5 | TSSOP5 | SOT353-1 | AND gates
XC7SH32GV | Production | XC7 | OR gate | Single 2-input OR gate | 2.0 - 5.5 | CMOS | ± 8 | 3.2 | 60 | 1 | low | -40~125 | 272 | 64.5 | 170 | 5 | TSOP5 | SOT753 | OR gates
XC7SH32GW | Production | XC7 | OR gate | Single 2-input OR gate | 2.0 - 5.5 | CMOS | ± 8 | 3.2 | 60 | 1 | low | -40~125 | 312 | 82.5 | 183 | 5 | TSSOP5 | SOT353-1 | OR gates
XC7SH86GV | Production | XC7 | EXCLUSIVE-OR gate | 2-input EXCLUSIVE-OR gate | 2.0 - 5.5 | CMOS | ± 8 | 3.4 | 60 | 1 | low | -40~125 | 272 | 64.5 | 170 | 5 | TSOP5 | SOT753 | EXCLUSIVE-OR gates
XC7SH86GW | Production | XC7 | EXCLUSIVE-OR gate | 2-input EXCLUSIVE-OR gate | 2.0 - 5.5 | CMOS | ± 8 | 3.4 | 60 | 1 | low | -40~125 | 312 | 82.5 | 183 | 5 | TSSOP5 | SOT353-1 | EXCLUSIVE-OR gates