## Products
Selection guides for: Flip-Flops
Open interactive selection guide for Flip-Flops
Generated on: 07-11-2019 |  | Please note that the excel sheet shows all the available columns.
Type number | Product status | Family | Description | VCC (V) | Logic switching levels | Output drive capability (mA) | tpd (ns) | fmax (MHz) | Power dissipation considerations | Tamb (°C) | Rth(j-a) (K/W) | Ψth(j-top) (K/W) | Rth(j-c) (K/W) | No of pins | Package name | Package version | Function
74ABT74D | Production | ABT | Dual D-type flip-flop with set and reset; positive-edge trigger | 4.5 - 5.5 | TTL | -15/+20 | 3 | 250 | medium | -40~85 | 106 | 18.9 | 64 | 14 | SO14 | SOT108-1 | D-type flip-flops
74ABT74PW | Production | ABT | Dual D-type flip-flop with set and reset; positive-edge trigger | 4.5 - 5.5 | TTL | -15/+20 | 3 | 250 | medium | -40~85 | 140 | 7.4 | 66 | 14 | TSSOP14 | SOT402-1 | D-type flip-flops
74AHC1G79GV | Production | AHC(T) | Single D-type flip-flop; positive-edge trigger | 2.0 - 5.5 | CMOS | ± 8 | 3.5 | 90 | low | -40~125 | 272 | 64.5 | 170 | 5 | TSOP5 | SOT753 | D-type flip-flops
74AHC1G79GW | Production | AHC(T) | Single D-type flip-flop; positive-edge trigger | 2.0 - 5.5 | CMOS | ± 8 | 3.5 | 90 | low | -40~125 | 312 | 82.5 | 183 | 5 | TSSOP5 | SOT353-1 | D-type flip-flops
74AHCT1G79GV | Production | AHC(T) | Single D-type flip-flop; positive-edge trigger; TTL enabled | 4.5 - 5.5 | TTL | ± 8 | 3.5 | 90 | low | -40~125 | 272 | 64.5 | 170 | 5 | TSOP5 | SOT753 | D-type flip-flops
74AHCT1G79GW | Production | AHC(T) | Single D-type flip-flop; positive-edge trigger; TTL enabled | 4.5 - 5.5 | TTL | ± 8 | 3.5 | 90 | low | -40~125 | 312 | 82.5 | 183 | 5 | TSSOP5 | SOT353-1 | D-type flip-flops
74AHC74BQ | Production | AHC(T) | Dual D-type flip-flop with set and reset; positive-edge trigger | 2.0 - 5.5 | CMOS | ± 8 | 3.7 | 170 | low | -40~125 | 106 | 20.9 | 74 | 14 | DHVQFN14 | SOT762-1 | D-type flip-flops
74AHC74D | Production | AHC(T) | Dual D-type flip-flop with set and reset; positive-edge trigger | 2.0 - 5.5 | CMOS | ± 8 | 3.7 | 170 | low | -40~125 | 108 | 20.1 | 66 | 14 | SO14 | SOT108-1 | D-type flip-flops
74AHC74PW | Production | AHC(T) | Dual D-type flip-flop with set and reset; positive-edge trigger | 2.0 - 5.5 | CMOS | ± 8 | 3.7 | 170 | low | -40~125 | 141 | 7.8 | 68 | 14 | TSSOP14 | SOT402-1 | D-type flip-flops
74AHCT74BQ | Production | AHC(T) | Dual D-type flip-flop with set and reset; positive-edge trigger; TTL enabled | 4.5 - 5.5 | TTL | ± 8 | 3.3 | 160 | low | -40~125 | 106 | 20.9 | 74 | 14 | DHVQFN14 | SOT762-1 | D-type flip-flops
74AHCT74D | Production | AHC(T) | Dual D-type flip-flop with set and reset; positive-edge trigger; TTL enabled | 4.5 - 5.5 | TTL | ± 8 | 3.3 | 160 | low | -40~125 | 108 | 20.1 | 66 | 14 | SO14 | SOT108-1 | D-type flip-flops
74AHCT74PW | Production | AHC(T) | Dual D-type flip-flop with set and reset; positive-edge trigger; TTL enabled | 4.5 - 5.5 | TTL | ± 8 | 3.3 | 160 | low | -40~125 | 141 | 7.8 | 68 | 14 | TSSOP14 | SOT402-1 | D-type flip-flops
74AHC273BQ | Production | AHC(T) | Octal D-type flip-flop with reset; positive-edge trigger | 2.0 - 5.5 | CMOS | ± 8 | 4.2 | 165 | low | -40~125 | 78 | 9.1 | 50 | 20 | DHVQFN20 | SOT764-1 | D-type flip-flops
74AHC273D | Production | AHC(T) | Octal D-type flip-flop with reset; positive-edge trigger | 2.0 - 5.5 | CMOS | ± 8 | 4.2 | 165 | low | -40~125 | 85 | 27.3 | 61 | 20 | SO20 | SOT163-1 | D-type flip-flops
74AHC273PW | Production | AHC(T) | Octal D-type flip-flop with reset; positive-edge trigger | 2.0 - 5.5 | CMOS | ± 8 | 4.2 | 165 | low | -40~125 | 100 | 4.6 | 44.7 | 20 | TSSOP20 | SOT360-1 | D-type flip-flops
74AHCT273BQ | Production | AHC(T) | Octal D-type flip-flop with reset; positive-edge trigger; TTL enabled | 4.5 - 5.5 | TTL | ± 8 | 4 | 120 | low | -40~125 | 78 | 9.1 | 50 | 20 | DHVQFN20 | SOT764-1 | D-type flip-flops
74AHCT273D | Production | AHC(T) | Octal D-type flip-flop with reset; positive-edge trigger; TTL enabled | 4.5 - 5.5 | TTL | ± 8 | 4 | 120 | low | -40~125 | 85 | 27.3 | 61 | 20 | SO20 | SOT163-1 | D-type flip-flops
74AHCT273PW | Production | AHC(T) | Octal D-type flip-flop with reset; positive-edge trigger; TTL enabled | 4.5 - 5.5 | TTL | ± 8 | 4 | 120 | low | -40~125 | 100 | 4.6 | 44.7 | 20 | TSSOP20 | SOT360-1 | D-type flip-flops
74AHC374D | Production | AHC(T) | Octal D-type flip-flop; positive-edge trigger (3-state) | 2.0 - 5.5 | CMOS | ± 8 | 4.4 | 185 | low | -40~125 | 84 | 27 | 61 | 20 | SO20 | SOT163-1 | D-type flip-flops
74AHC374PW | Production | AHC(T) | Octal D-type flip-flop; positive-edge trigger (3-state) | 2.0 - 5.5 | CMOS | ± 8 | 4.4 | 185 | low | -40~125 | 100 | 4.5 | 44.5 | 20 | TSSOP20 | SOT360-1 | D-type flip-flops
74AHCT374D | Production | AHC(T) | Octal D-type flip-flop; positive-edge trigger (3-state) | 4.5 - 5.5 | TTL | ± 8 | 4.3 | 140 | low | -40~125 | 84 | 27 | 61 | 20 | SO20 | SOT163-1 | D-type flip-flops
74AHCT374PW | Production | AHC(T) | Octal D-type flip-flop; positive-edge trigger (3-state) | 4.5 - 5.5 | TTL | ± 8 | 4.3 | 140 | low | -40~125 | 100 | 4.5 | 44.5 | 20 | TSSOP20 | SOT360-1 | D-type flip-flops
74AHC377D | Production | AHC(T) | Octal D-type flip-flop with data enable; positive-edge trigger | 2.0 - 5.5 | CMOS | ± 8 | 3.9 | 175 | low | -40~125 | 85 | 27.4 | 61 | 20 | SO20 | SOT163-1 | D-type flip-flops
74AHC377PW | Production | AHC(T) | Octal D-type flip-flop with data enable; positive-edge trigger | 2.0 - 5.5 | CMOS | ± 8 | 3.9 | 175 | low | -40~125 | 100 | 4.6 | 44.8 | 20 | TSSOP20 | SOT360-1 | D-type flip-flops
74AHCT377D | Production | AHC(T) | Octal D-type flip-flop with data enable; positive-edge trigger; TTL enabled | 4.5 - 5.5 | TTL | ± 8 | 4 | 140 | low | -40~125 | 85 | 27.4 | 61 | 20 | SO20 | SOT163-1 | D-type flip-flops
74AHCT377PW | Production | AHC(T) | Octal D-type flip-flop with data enable; positive-edge trigger; TTL enabled | 4.5 - 5.5 | TTL | ± 8 | 4 | 140 | low | -40~125 | 100 | 4.6 | 44.8 | 20 | TSSOP20 | SOT360-1 | D-type flip-flops
74AHC574BQ | Production | AHC(T) | Octal D-type flip-flop; positive-edge trigger (3-state) | 2.0 - 5.5 | CMOS | ± 8 | 4.4 | 130 | low | -40~125 | 77 | 8.1 | 48 | 20 | DHVQFN20 | SOT764-1 | D-type flip-flops
74AHC574D | Production | AHC(T) | Octal D-type flip-flop; positive-edge trigger (3-state) | 2.0 - 5.5 | CMOS | ± 8 | 4.4 | 130 | low | -40~125 | 84 | 26.4 | 60 | 20 | SO20 | SOT163-1 | D-type flip-flops
74AHC574PW | Production | AHC(T) | Octal D-type flip-flop; positive-edge trigger (3-state) | 2.0 - 5.5 | CMOS | ± 8 | 4.4 | 130 | low | -40~125 | 100 | 4.4 | 44 | 20 | TSSOP20 | SOT360-1 | D-type flip-flops
74AHCT574BQ | Production | AHC(T) | Octal D-type flip-flop; positive-edge trigger; TTL enabled (3-state) | 4.5 - 5.5 | TTL | ± 8 | 4.4 | 130 | low | -40~125 | 77 | 8.1 | 48 | 20 | DHVQFN20 | SOT764-1 | D-type flip-flops
74AHCT574D | Production | AHC(T) | Octal D-type flip-flop; positive-edge trigger; TTL enabled (3-state) | 4.5 - 5.5 | TTL | ± 8 | 4.4 | 130 | low | -40~125 | 84 | 26.4 | 60 | 20 | SO20 | SOT163-1 | D-type flip-flops
74AHCT574PW | Production | AHC(T) | Octal D-type flip-flop; positive-edge trigger; TTL enabled (3-state) | 4.5 - 5.5 | TTL | ± 8 | 4.4 | 130 | low | -40~125 | 100 | 4.4 | 44 | 20 | TSSOP20 | SOT360-1 | D-type flip-flops
74ALVC74BQ | Production | ALVC | Dual D-type flip-flop with set and reset; positive-edge trigger | 1.65 - 3.6 | TTL | ± 24 | 2.3 | 425 | low | -40~85 | 103 | 18.3 | 71 | 14 | DHVQFN14 | SOT762-1 | D-type flip-flops
74ALVC74D | Production | ALVC | Dual D-type flip-flop with set and reset; positive-edge trigger | 1.65 - 3.6 | TTL | ± 24 | 2.3 | 425 | low | -40~85 | 103 | 17.1 | 62 | 14 | SO14 | SOT108-1 | D-type flip-flops
74ALVC74PW | Production | ALVC | Dual D-type flip-flop with set and reset; positive-edge trigger | 1.65 - 3.6 | TTL | ± 24 | 2.3 | 425 | low | -40~85 | 138 | 6.9 | 65 | 14 | TSSOP14 | SOT402-1 | D-type flip-flops
74ALVC374BQ | Production | ALVC | Octal D-type flip-flop; positive-edge trigger (3-state) | 1.65 - 3.6 | TTL | ± 24 | 2.5 | 300 | low | -40~85 | 77 | 8.4 | 49 | 20 | DHVQFN20 | SOT764-1 | D-type flip-flops
74ALVC374D | Production | ALVC | Octal D-type flip-flop; positive-edge trigger (3-state) | 1.65 - 3.6 | TTL | ± 24 | 2.5 | 300 | low | -40~85 | 84 | 26.7 | 60 | 20 | SO20 | SOT163-1 | D-type flip-flops
74ALVC374PW | Production | ALVC | Octal D-type flip-flop; positive-edge trigger (3-state) | 1.65 - 3.6 | TTL | ± 24 | 2.5 | 300 | low | -40~85 | 100 | 4.5 | 44.2 | 20 | TSSOP20 | SOT360-1 | D-type flip-flops
74ALVC574BQ | Production | ALVC | Octal D-type flip-flop; positive-edge trigger (3-state) | 1.65 - 3.6 | TTL | ± 24 | 2.5 | 300 | low | -40~85 | 77 | 8.4 | 49 | 20 | DHVQFN20 | SOT764-1 | D-type flip-flops
74ALVC574D | Production | ALVC | Octal D-type flip-flop; positive-edge trigger (3-state) | 1.65 - 3.6 | TTL | ± 24 | 2.5 | 300 | low | -40~85 | 84 | 26.7 | 60 | 20 | SO20 | SOT163-1 | D-type flip-flops
74ALVC574PW | Production | ALVC | Octal D-type flip-flop; positive-edge trigger (3-state) | 1.65 - 3.6 | TTL | ± 24 | 2.5 | 300 | low | -40~85 | 100 | 4.5 | 44.2 | 20 | TSSOP20 | SOT360-1 | D-type flip-flops
74ALVCH16374DGG | Production | ALVC | 16-bit D-type flip-flop with bus hold; positive-edge trigger (3-state) | 1.2 - 3.6 | TTL | ± 24 | 2.3 | 350 | low | -40~85 | 82 | 1.8 | 35 | 48 | TSSOP48 | SOT362-1 | D-type flip-flops
74ALVCH16821DGG | Production | ALVC | 20-bit D-type flip-flop; positive-edge trigger (3-state) | 2.3 - 3.6 | TTL | ± 24 | 2.5 | 350 | low | -40~85 | 93 | 21 |  | 56 | TSSOP56 | SOT364-1 | D-type flip-flops
74ALVCH16823DGG | Production | ALVC | 18-bit D-type flip-flop with bus hold; positive-edge trigger (3-state) | 1.2 - 3.6 | TTL | ± 24 | 2.1 | 350 | low | -40~85 | 93 | 21 |  | 56 | TSSOP56 | SOT364-1 | D-type flip-flops
74ALVT16821DGG | Production | ALVT | 20-bit D-type flip-flop; positive-edge trigger (3-state) | 2.3 - 3.6 | TTL | -32/+64 | 1.8 | 150 | medium | -40~85 | 93 | 21 |  | 56 | TSSOP56 | SOT364-1 | D-type flip-flops
74ALVT16823DGG | Production | ALVT | 18-bit D-type flip-flop with bus hold; positive-edge trigger (3-state) | 2.3 - 3.6 | TTL | -32/+64 | 1.9 | 250 | medium | -40~85 | 93 | 21 |  | 56 | TSSOP56 | SOT364-1 | D-type flip-flops
74ALVT16823DL | Production | ALVT | 18-bit D-type flip-flop with bus hold; positive-edge trigger (3-state) | 2.3 - 3.6 | TTL | -32/+64 | 1.9 | 250 | medium | -40~85 | 84 | 24 |  | 56 | SSOP56 | SOT371-1 | D-type flip-flops
74ALVT162821DGG | Production | ALVT | 20-bit D-type flip-flop; positive-edge trigger (3-state) | 2.3 - 3.6 | TTL | ± 12 | 3.2 | 150 | medium | -40~85 | 93 | 21 |  | 56 | TSSOP56 | SOT364-1 | D-type flip-flops
74ALVT162821DL | Production | ALVT | 20-bit D-type flip-flop; positive-edge trigger (3-state) | 2.3 - 3.6 | TTL | ± 12 | 3.2 | 150 | medium | -40~85 | 84 | 24 |  | 56 | SSOP56 | SOT371-1 | D-type flip-flops
74ALVT162823DGG | Production | ALVT | 18-bit buffer/line driver with bus hold and 30 Ohm termination resistors (3-state) | 2.3 - 3.6 | TTL | ± 12 | 3 | 150 | medium | -40~85 | 93 | 21 |  | 56 | TSSOP56 | SOT364-1 | D-type flip-flops
74AUP1G74DC | Production | AUP | Single D-type flip-flop with set and reset; positive-edge trigger | 1.1 - 3.6 | CMOS | ± 1.9 | 9.2 | 400 | ultra low | -40~125 | 203 | 34.1 | 113 | 8 | VSSOP8 | SOT765-1 | D-type flip-flops
74AUP1G74GN | Production | AUP | Single D-type flip-flop with set and reset; positive-edge trigger | 1.1 - 3.6 | CMOS | ± 1.9 | 9.2 | 400 | ultra low | -40~125 | 238 | 10.6 | 148 | 8 | XSON8 | SOT1116 | D-type flip-flops
74AUP1G74GS | Production | AUP | Single D-type flip-flop with set and reset; positive-edge trigger | 1.1 - 3.6 | CMOS | ± 1.9 | 9.2 | 400 | ultra low | -40~125 | 276 | 10.8 | 146 | 8 | XSON8 | SOT1203 | D-type flip-flops
74AUP1G74GT | Production | AUP | Single D-type flip-flop with set and reset; positive-edge trigger | 1.1 - 3.6 | CMOS | ± 1.9 | 9.2 | 400 | ultra low | -40~125 | 327 | 6.1 | 157 | 8 | XSON8 | SOT833-1 | D-type flip-flops
74AUP1G74GX | Production | AUP | Single D-type flip-flop with set and reset; positive-edge trigger | 1.1 - 3.6 | CMOS | ± 1.9 | 9.2 | 400 | ultra low | -40~125 |  |  |  | 8 | X2SON8 | SOT1233 | D-type flip-flops
74AUP1G79GM | Production | AUP | Single D-type flip-flop; positive-edge trigger | 1.1 - 3.6 | CMOS | ± 1.9 | 9.1 | 400 | ultra low | -40~125 | 311 | 7.7 | 157 | 6 | XSON6 | SOT886 | D-type flip-flops
74AUP1G79GN | Production | AUP | Single D-type flip-flop; positive-edge trigger | 1.1 - 3.6 | CMOS | ± 1.9 | 9.1 | 400 | ultra low | -40~125 | 334 | 22.6 | 207 | 6 | XSON6 | SOT1115 | D-type flip-flops
74AUP1G79GS | Production | AUP | Single D-type flip-flop; positive-edge trigger | 1.1 - 3.6 | CMOS | ± 1.9 | 9.1 | 400 | ultra low | -40~125 | 321 | 28.7 | 215 | 6 | XSON6 | SOT1202 | D-type flip-flops
74AUP1G79GV | Production | AUP | Single D-type flip-flop; positive-edge trigger | 1.1 - 3.6 | CMOS | ± 1.9 | 9.1 | 400 | ultra low | -40~125 | 268 | 62.1 | 167 | 5 | TSOP5 | SOT753 | D-type flip-flops
74AUP1G79GW | Production | AUP | Single D-type flip-flop; positive-edge trigger | 1.1 - 3.6 | CMOS | ± 1.9 | 9.1 | 400 | ultra low | -40~125 | 309 | 79.2 | 179 | 5 | TSSOP5 | SOT353-1 | D-type flip-flops
74AUP1G79GX | Production | AUP | Single D-type flip-flop; positive-edge trigger | 1.1 - 3.6 | CMOS | ± 1.9 | 9.1 | 400 | ultra low | -40~125 | 322 | 90.7 | 191 | 5 | X2SON5 | SOT1226 | D-type flip-flops
74AUP1G80GM | Production | AUP | Single D-type flip-flop; positive-edge trigger | 1.1 - 3.6 | CMOS | ± 1.9 | 9.1 | 400 | ultra low | -40~125 | 311 | 7.7 | 157 | 6 | XSON6 | SOT886 | D-type flip-flops
74AUP1G80GN | Production | AUP | Single D-type flip-flop; positive-edge trigger | 1.1 - 3.6 | CMOS | ± 1.9 | 9.1 | 400 | ultra low | -40~125 | 334 | 22.6 | 207 | 6 | XSON6 | SOT1115 | D-type flip-flops
74AUP1G80GS | Production | AUP | Single D-type flip-flop; positive-edge trigger | 1.1 - 3.6 | CMOS | ± 1.9 | 9.1 | 400 | ultra low | -40~125 | 321 | 28.7 | 215 | 6 | XSON6 | SOT1202 | D-type flip-flops
74AUP1G80GW | Production | AUP | Single D-type flip-flop; positive-edge trigger | 1.1 - 3.6 | CMOS | ± 1.9 | 9.1 | 400 | ultra low | -40~125 | 309 | 79.2 | 179 | 5 | TSSOP5 | SOT353-1 | D-type flip-flops
74AUP1G80GX | Production | AUP | Single D-type flip-flop; positive-edge trigger | 1.1 - 3.6 | CMOS | ± 1.9 | 9.1 | 400 | ultra low | -40~125 | 322 | 90.7 | 191 | 5 | X2SON5 | SOT1226 | D-type flip-flops
74AUP1G175GM | Production | AUP | Single D flip-flop with reset; positive-edge trigger | 1.1 - 3.6 | CMOS | ± 1.9 | 7.4 | 70 | ultra low | -40~125 | 290 | 6.5 | 145 | 6 | XSON6 | SOT886 | D-type flip-flops
74AUP1G175GN | Production | AUP | Single D flip-flop with reset; positive-edge trigger | 1.1 - 3.6 | CMOS | ± 1.9 | 7.4 | 70 | ultra low | -40~125 | 275 | 11.7 | 171 | 6 | XSON6 | SOT1115 | D-type flip-flops
74AUP1G175GS | Production | AUP | Single D flip-flop with reset; positive-edge trigger | 1.1 - 3.6 | CMOS | ± 1.9 | 7.4 | 70 | ultra low | -40~125 | 272 | 14.8 | 177 | 6 | XSON6 | SOT1202 | D-type flip-flops
74AUP1G175GW | Production | AUP | Single D flip-flop with reset; positive-edge trigger | 1.1 - 3.6 | CMOS | ± 1.9 | 7.4 | 70 | ultra low | -40~125 | 264 | 38.6 | 153 | 6 | TSSOP6 | SOT363 | D-type flip-flops
74AUP1G374GM | Production | AUP | Single D-type flip-flop; positive-edge trigger (3-state) | 1.1 - 3.6 | CMOS | ± 1.9 | 7.9 | 400 | ultra low | -40~125 | 290 | 6.5 | 145 | 6 | XSON6 | SOT886 | D-type flip-flops
74AUP1G374GN | Production | AUP | Single D-type flip-flop; positive-edge trigger (3-state) | 1.1 - 3.6 | CMOS | ± 1.9 | 7.9 | 400 | ultra low | -40~125 | 275 | 11.7 | 171 | 6 | XSON6 | SOT1115 | D-type flip-flops
74AUP1G374GS | Production | AUP | Single D-type flip-flop; positive-edge trigger (3-state) | 1.1 - 3.6 | CMOS | ± 1.9 | 7.9 | 400 | ultra low | -40~125 | 272 | 14.8 | 177 | 6 | XSON6 | SOT1202 | D-type flip-flops
74AUP1G374GW | Production | AUP | Single D-type flip-flop; positive-edge trigger (3-state) | 1.1 - 3.6 | CMOS | ± 1.9 | 7.9 | 400 | ultra low | -40~125 | 264 | 38.6 | 153 | 6 | TSSOP6 | SOT363 | D-type flip-flops
74AUP2G79DC | Production | AUP | Dual D-type flip-flop; positive-edge trigger | 1.1 - 3.6 | CMOS | ± 1.9 | 8.5 | 400 | ultra low | -40~125 | 203 | 34.1 | 113 | 8 | VSSOP8 | SOT765-1 | D-type flip-flops
74AUP2G79GN | Production | AUP | Dual D-type flip-flop; positive-edge trigger | 1.1 - 3.6 | CMOS | ± 1.9 | 8.5 | 400 | ultra low | -40~125 | 238 | 10.6 | 148 | 8 | XSON8 | SOT1116 | D-type flip-flops
74AUP2G79GS | Production | AUP | Dual D-type flip-flop; positive-edge trigger | 1.1 - 3.6 | CMOS | ± 1.9 | 8.5 | 400 | ultra low | -40~125 | 276 | 10.8 | 146 | 8 | XSON8 | SOT1203 | D-type flip-flops
74AUP2G79GT | Production | AUP | Dual D-type flip-flop; positive-edge trigger | 1.1 - 3.6 | CMOS | ± 1.9 | 8.5 | 400 | ultra low | -40~125 | 327 | 6.1 | 157 | 8 | XSON8 | SOT833-1 | D-type flip-flops
74AUP2G80DC | Production | AUP | Dual D-type flip-flop; positive-edge trigger | 1.1 - 3.6 | CMOS | ± 1.9 | 9.1 | 400 | ultra low | -40~125 | 203 | 34.1 | 113 | 8 | VSSOP8 | SOT765-1 | D-type flip-flops
74AUP2G80GN | Production | AUP | Dual D-type flip-flop; positive-edge trigger | 1.1 - 3.6 | CMOS | ± 1.9 | 9.1 | 400 | ultra low | -40~125 | 238 | 10.6 | 148 | 8 | XSON8 | SOT1116 | D-type flip-flops
74AUP2G80GS | Production | AUP | Dual D-type flip-flop; positive-edge trigger | 1.1 - 3.6 | CMOS | ± 1.9 | 9.1 | 400 | ultra low | -40~125 | 276 | 10.8 | 146 | 8 | XSON8 | SOT1203 | D-type flip-flops
74AUP2G80GT | Production | AUP | Dual D-type flip-flop; positive-edge trigger | 1.1 - 3.6 | CMOS | ± 1.9 | 9.1 | 400 | ultra low | -40~125 | 327 | 6.1 | 157 | 8 | XSON8 | SOT833-1 | D-type flip-flops
74AVC16374DGG | Production | AVC(M) | 16-bit D-type flip-flop; positive-edge trigger (3-state) | 1.2 - 3.6 | CMOS | ± 12 | 1.5 | 350 | low | -40~85 | 82 | 2 | 37 | 48 | TSSOP48 | SOT362-1 | D-type flip-flops
74HC73D | Production | HC(T) | Dual J-K flip-flop with reset; negative-edge trigger | 2.0 - 6.0 | CMOS | ± 5.2 | 16 | 77 | low | -40~125 | 74 | 1 | 31 | 14 | SO14 | SOT108-1 | J-K type flip-flops
74HC73PW | Production | HC(T) | Dual J-K flip-flop with reset; negative-edge trigger | 2.0 - 6.0 | CMOS | ± 5.2 | 16 | 77 | low | -40~125 | 118 | 1 | 41.3 | 14 | TSSOP14 | SOT402-1 | J-K type flip-flops
74HC74BQ | Production | HC(T) | Dual D-type flip-flop with set and reset; positive-edge trigger | 2.0 - 6.0 | CMOS | ± 5.2 | 14 | 82 | low | -40~125 | 106 | 20.9 | 74 | 14 | DHVQFN14 | SOT762-1 | D-type flip-flops
74HC74D | Production | HC(T) | Dual D-type flip-flop with set and reset; positive-edge trigger | 2.0 - 6.0 | CMOS | ± 5.2 | 14 | 82 | low | -40~125 | 108 | 20.1 | 66 | 14 | SO14 | SOT108-1 | D-type flip-flops
74HC74PW | Production | HC(T) | Dual D-type flip-flop with set and reset; positive-edge trigger | 2.0 - 6.0 | CMOS | ± 5.2 | 14 | 82 | low | -40~125 | 141 | 7.8 | 67 | 14 | TSSOP14 | SOT402-1 | D-type flip-flops
74HCT74BQ | Production | HC(T) | Dual D-type flip-flop with set and reset; positive-edge trigger; TTL enabled | 4.5 - 5.5 | TTL | ± 4 | 15 | 59 | low | -40~125 | 106 | 20.9 | 74 | 14 | DHVQFN14 | SOT762-1 | D-type flip-flops
74HCT74D | Production | HC(T) | Dual D-type flip-flop with set and reset; positive-edge trigger; TTL enabled | 4.5 - 5.5 | TTL | ± 4 | 15 | 59 | low | -40~125 | 108 | 20.1 | 66 | 14 | SO14 | SOT108-1 | D-type flip-flops
74HCT74PW | Production | HC(T) | Dual D-type flip-flop with set and reset; positive-edge trigger; TTL enabled | 4.5 - 5.5 | TTL | ± 4 | 15 | 59 | low | -40~125 | 141 | 7.8 | 67 | 14 | TSSOP14 | SOT402-1 | D-type flip-flops
74HC107D | Production | HC(T) | Dual J-K flip-flop with reset; negative-edge trigger | 2.0 - 6.0 | CMOS | ± 5.2 | 16 | 78 | low | -40~125 | 87 | 6.5 | 45 | 14 | SO14 | SOT108-1 | J-K type flip-flops
74HC107PW | Production | HC(T) | Dual J-K flip-flop with reset; negative-edge trigger | 2.0 - 6.0 | CMOS | ± 5.2 | 16 | 78 | low | -40~125 | 127 | 3.1 | 51.4 | 14 | TSSOP14 | SOT402-1 | J-K type flip-flops
74HCT107D | Production | HC(T) | Dual J-K flip-flop with reset; negative-edge trigger; TTL enabled | 4.5 - 5.5 | TTL | ± 4 | 16 | 73 | low | -40~125 | 87 | 6.5 | 45 | 14 | SO14 | SOT108-1 | J-K type flip-flops
74HC109D | Production | HC(T) | Dual J-/K flip-flop with set and reset; positive-edge trigger | 2.0 - 6.0 | CMOS | ± 5.2 | 15 | 75 | low | -40~125 | 86 | 6.6 | 44 | 16 | SO16 | SOT109-1 | J-K type flip-flops
74HCT109D | Production | HC(T) | Dual J-/K flip-flop with set and reset; positive-edge trigger; TTL enabled | 4.5 - 5.5 | TTL | ± 4 | 17 | 61 | low | -40~125 | 86 | 6.6 | 44 | 16 | SO16 | SOT109-1 | J-K type flip-flops
74HCT109PW | Production | HC(T) | Dual J-/K flip-flop with set and reset; positive-edge trigger; TTL enabled | 4.5 - 5.5 | TTL | ± 4 | 17 | 61 | low | -40~125 | 119 | 3.2 | 48.1 | 16 | TSSOP16 | SOT403-1 | J-K type flip-flops
74HC112D | Production | HC(T) | Dual J-K flip-flop with set and reset; negative-edge trigger | 2.0 - 6.0 | CMOS | ± 5.2 | 15 | 66 | low | -40~125 | 76 | 2.4 | 34 | 16 | SO16 | SOT109-1 | J-K type flip-flops
74HC112PW | Production | HC(T) | Dual J-K flip-flop with set and reset; negative-edge trigger | 2.0 - 6.0 | CMOS | ± 5.2 | 17 | 66 | low | -40~125 | 109 | 1 | 36.7 | 16 | TSSOP16 | SOT403-1 | J-K type flip-flops
74HCT112D | Production | HC(T) | Dual J-K flip-flop with set and reset; negative-edge trigger; TTL enabled | 4.5 - 5.5 | TTL | ± 4 | 19 | 70 | low | -40~125 | 75 | 1.7 | 33 | 16 | SO16 | SOT109-1 | J-K type flip-flops
74HCT112PW | Production | HC(T) | Dual J-K flip-flop with set and reset; negative-edge trigger; TTL enabled | 4.5 - 5.5 | TTL | ± 4 | 19 | 70 | low | -40~125 | 109 | 1 | 36.7 | 16 | TSSOP16 | SOT403-1 | J-K type flip-flops
74HC173D | Production | HC(T) | Quad D-type flip-flop; positive-edge trigger (3-state) | 2.0 - 6.0 | CMOS | ± 7.8 | 17 | 88 | low | -40~125 | 72 | 1 | 30 | 16 | SO16 | SOT109-1 | D-type flip-flops
74HC173PW | Production | HC(T) | Quad D-type flip-flop; positive-edge trigger (3-state) | 2.0 - 6.0 | CMOS | ± 7.8 | 17 | 88 | low | -40~125 | 107 | 1 | 33.8 | 16 | TSSOP16 | SOT403-1 | D-type flip-flops
74HCT173D | Production | HC(T) | Quad D-type flip-flop; positive-edge trigger; TTL enabled (3-state) | 4.5 - 5.5 | TTL | ± 6 | 17 | 88 | low | -40~125 | 72 | 1 | 30 | 16 | SO16 | SOT109-1 | D-type flip-flops
74HC174D | Production | HC(T) | Hex D-type flip-flop with reset; positive-edge trigger | 2.0 - 6.0 | CMOS | ± 5.2 | 17 | 99 | low | -40~125 | 80 | 4.2 | 39 | 16 | SO16 | SOT109-1 | D-type flip-flops
74HC174PW | Production | HC(T) | Hex D-type flip-flop with reset; positive-edge trigger | 2.0 - 6.0 | CMOS | ± 5.2 | 17 | 99 | low | -40~125 | 114 | 2.1 | 42.4 | 16 | TSSOP16 | SOT403-1 | D-type flip-flops
74HCT174D | Production | HC(T) | Hex D-type flip-flop with reset; positive-edge trigger; TTL enabled | 4.5 - 5.5 | TTL | ± 4 | 18 | 69 | low | -40~125 | 80 | 4.2 | 39 | 16 | SO16 | SOT109-1 | D-type flip-flops
74HCT174PW | Production | HC(T) | Hex D-type flip-flop with reset; positive-edge trigger; TTL enabled | 4.5 - 5.5 | TTL | ± 4 | 18 | 69 | low | -40~125 | 114 | 2.1 | 42.4 | 16 | TSSOP16 | SOT403-1 | D-type flip-flops
74HC175D | Production | HC(T) | Quad D-type flip-flop with reset; positive-edge trigger | 2.0 - 6.0 | CMOS | ± 5.2 | 17 | 83 | low | -40~125 | 79 | 3.6 | 37 | 16 | SO16 | SOT109-1 | D-type flip-flops
74HC175PW | Production | HC(T) | Quad D-type flip-flop with reset; positive-edge trigger | 2.0 - 6.0 | CMOS | ± 5.2 | 17 | 83 | low | -40~125 | 113 | 1.8 | 41 | 16 | TSSOP16 | SOT403-1 | D-type flip-flops
74HCT175D | Production | HC(T) | Quad D-type flip-flop with reset; positive-edge trigger; TTL enabled | 4.5 - 5.5 | TTL | ± 4 | 16 | 54 | low | -40~125 | 79 | 3.6 | 37 | 16 | SO16 | SOT109-1 | D-type flip-flops
74HCT175PW | Production | HC(T) | Quad D-type flip-flop with reset; positive-edge trigger; TTL enabled | 4.5 - 5.5 | TTL | ± 4 | 16 | 54 | low | -40~125 | 113 | 1.8 | 41 | 16 | TSSOP16 | SOT403-1 | D-type flip-flops
74HC273BQ | Production | HC(T) | Octal D-type flip-flop with reset; positive-edge trigger | 2.0 - 6.0 | CMOS | ± 5.2 | 15 | 122 | low | -40~125 | 78 | 9.4 | 50 | 20 | DHVQFN20 | SOT764-1 | D-type flip-flops
74HC273D | Production | HC(T) | Octal D-type flip-flop with reset; positive-edge trigger | 2.0 - 6.0 | CMOS | ± 5.2 | 15 | 122 | low | -40~125 | 85 | 27.5 | 61 | 20 | SO20 | SOT163-1 | D-type flip-flops
74HC273PW | Production | HC(T) | Octal D-type flip-flop with reset; positive-edge trigger | 2.0 - 6.0 | CMOS | ± 5.2 | 15 | 122 | low | -40~125 | 100 | 4.6 | 44.9 | 20 | TSSOP20 | SOT360-1 | D-type flip-flops
74HCT273BQ | Production | HC(T) | Octal D-type flip-flop with reset; positive-edge trigger; TTL enabled | 4.5 - 5.5 | TTL | ± 4 | 15 | 36 | low | -40~125 | 78 | 9.4 | 50 | 20 | DHVQFN20 | SOT764-1 | D-type flip-flops
74HCT273D | Production | HC(T) | Octal D-type flip-flop with reset; positive-edge trigger; TTL enabled | 4.5 - 5.5 | TTL | ± 4 | 15 | 36 | low | -40~125 | 85 | 27.5 | 61 | 20 | SO20 | SOT163-1 | D-type flip-flops
74HCT273PW | Production | HC(T) | Octal D-type flip-flop with reset; positive-edge trigger; TTL enabled | 4.5 - 5.5 | TTL | ± 4 | 15 | 36 | low | -40~125 | 100 | 4.6 | 44.9 | 20 | TSSOP20 | SOT360-1 | D-type flip-flops
74HC374D | Production | HC(T) | Octal D-type flip-flop; positive-edge trigger (3-state) | 2.0 - 6.0 | CMOS | ± 7.8 | 14 | 83 | low | -40~125 | 85 | 27.2 | 61 | 20 | SO20 | SOT163-1 | D-type flip-flops
74HC374PW | Production | HC(T) | Octal D-type flip-flop; positive-edge trigger (3-state) | 2.0 - 6.0 | CMOS | ± 7.8 | 14 | 83 | low | -40~125 | 100 | 4.6 | 44.6 | 20 | TSSOP20 | SOT360-1 | D-type flip-flops
74HCT374D | Production | HC(T) | Octal D-type flip-flop; positive-edge trigger; TTL enabled (3-state) | 4.5 - 5.5 | TTL | ± 6 | 13 | 48 | low | -40~125 | 85 | 27.2 | 61 | 20 | SO20 | SOT163-1 | D-type flip-flops
74HCT374PW | Production | HC(T) | Octal D-type flip-flop; positive-edge trigger; TTL enabled (3-state) | 4.5 - 5.5 | TTL | ± 6 | 13 | 48 | low | -40~125 | 100 | 4.6 | 44.6 | 20 | TSSOP20 | SOT360-1 | D-type flip-flops
74HC377D | Production | HC(T) | Octal D-type flip-flop with data enable; positive-edge trigger | 2.0 - 6.0 | CMOS | ± 7.8 | 13 | 83 | low | -40~125 | 80 | 22.7 | 56 | 20 | SO20 | SOT163-1 | D-type flip-flops
74HC377PW | Production | HC(T) | Octal D-type flip-flop with data enable; positive-edge trigger | 2.0 - 6.0 | CMOS | ± 7.8 | 13 | 83 | low | -40~125 | 97 | 3.7 | 41.1 | 20 | TSSOP20 | SOT360-1 | D-type flip-flops
74HCT377D | Production | HC(T) | Octal D-type flip-flop with data enable; positive-edge trigger; TTL enabled | 4.5 - 5.5 | TTL | ± 6 | 14 | 53 | low | -40~125 | 80 | 22.7 | 56 | 20 | SO20 | SOT163-1 | D-type flip-flops
74HCT377PW | Production | HC(T) | Octal D-type flip-flop with data enable; positive-edge trigger; TTL enabled | 4.5 - 5.5 | TTL | ± 6 | 14 | 53 | low | -40~125 | 97 | 3.7 | 41.1 | 20 | TSSOP20 | SOT360-1 | D-type flip-flops
74HC574D | Production | HC(T) | Octal D-type flip-flop; positive-edge trigger (3-state) | 2.0 - 6.0 | CMOS | ± 7.8 | 14 | 133 | low | -40~125 | 85 | 27.5 | 61 | 20 | SO20 | SOT163-1 | D-type flip-flops
74HC574PW | Production | HC(T) | Octal D-type flip-flop; positive-edge trigger (3-state) | 2.0 - 6.0 | CMOS | ± 7.8 | 14 | 133 | low | -40~125 | 100 | 4.6 | 44.9 | 20 | TSSOP20 | SOT360-1 | D-type flip-flops
74HCT574D | Production | HC(T) | Octal D-type flip-flop; positive-edge trigger; TTL enabled (3-state) | 4.5 - 5.5 | TTL | ± 6 | 15 | 76 | low | -40~125 | 85 | 27.5 | 61 | 20 | SO20 | SOT163-1 | D-type flip-flops
74HCT574PW | Production | HC(T) | Octal D-type flip-flop; positive-edge trigger; TTL enabled (3-state) | 4.5 - 5.5 | TTL | ± 6 | 15 | 76 | low | -40~125 | 100 | 4.6 | 44.9 | 20 | TSSOP20 | SOT360-1 | D-type flip-flops
74LV74D | Production | LV | Dual D-type flip-flop with set and reset; positive-edge trigger | 1.0 - 5.5 | TTL | ± 12 | 11 | 75 | low | -40~125 | 83 | 3.7 | 41 | 14 | SO14 | SOT108-1 | D-type flip-flops
74LV74PW | Production | LV | Dual D-type flip-flop with set and reset; positive-edge trigger | 1.0 - 5.5 | TTL | ± 12 | 11 | 75 | low | -40~125 | 124 | 2 | 47.9 | 14 | TSSOP14 | SOT402-1 | D-type flip-flops
74LVC1G74DC | Production | LVC | Single D-type flip-flop with set and reset; positive-edge trigger | 1.65 - 5.5 | CMOS/LVTTL | ± 32 | 3.5 | 280 | low | -40~125 | 206 | 36.4 | 117 | 8 | VSSOP8 | SOT765-1 | D-type flip-flops
74LVC1G74DP | Production | LVC | Single D-type flip-flop with set and reset; positive-edge trigger | 1.65 - 5.5 | CMOS/LVTTL | ± 32 | 3.5 | 280 | low | -40~125 | 220 | 21.3 | 107 | 8 | TSSOP8 | SOT505-2 | D-type flip-flops
74LVC1G74GN | Production | LVC | Single D-type flip-flop with set and reset; positive-edge trigger | 1.65 - 5.5 | CMOS/LVTTL | ± 32 | 3.5 | 280 | low | -40~125 | 247 | 12.1 | 155 | 8 | XSON8 | SOT1116 | D-type flip-flops
74LVC1G74GS | Production | LVC | Single D-type flip-flop with set and reset; positive-edge trigger | 1.65 - 5.5 | CMOS/LVTTL | ± 32 | 3.5 | 280 | low | -40~125 | 284 | 12.3 | 152 | 8 | XSON8 | SOT1203 | D-type flip-flops
74LVC1G74GT | Production | LVC | Single D-type flip-flop with set and reset; positive-edge trigger | 1.65 - 5.5 | CMOS/LVTTL | ± 32 | 3.5 | 280 | low | -40~125 | 339 | 6.8 | 166 | 8 | XSON8 | SOT833-1 | D-type flip-flops
74LVC1G79GM | Production | LVC | Single D-type flip-flop; positive-edge trigger | 1.65 - 5.5 | CMOS/LVTTL | ± 32 | 2.2 | 450 | low | -40~125 | 313 | 7.8 | 158 | 6 | XSON6 | SOT886 | D-type flip-flops
74LVC1G79GN | Production | LVC | Single D-type flip-flop; positive-edge trigger | 1.65 - 5.5 | CMOS/LVTTL | ± 32 | 2.2 | 450 | low | -40~125 | 338 | 23.5 | 210 | 6 | XSON6 | SOT1115 | D-type flip-flops
74LVC1G79GS | Production | LVC | Single D-type flip-flop; positive-edge trigger | 1.65 - 5.5 | CMOS/LVTTL | ± 32 | 2.2 | 450 | low | -40~125 | 325 | 29.9 | 218 | 6 | XSON6 | SOT1202 | D-type flip-flops
74LVC1G79GV | Production | LVC | Single D-type flip-flop; positive-edge trigger | 1.65 - 5.5 | CMOS/LVTTL | ± 32 | 2.2 | 450 | low | -40~125 | 270 | 63.3 | 169 | 5 | TSOP5 | SOT753 | D-type flip-flops
74LVC1G79GW | Production | LVC | Single D-type flip-flop; positive-edge trigger | 1.65 - 5.5 | CMOS/LVTTL | ± 32 | 2.2 | 450 | low | -40~125 | 311 | 80.9 | 181 | 5 | TSSOP5 | SOT353-1 | D-type flip-flops
74LVC1G79GX | Production | LVC | Single D-type flip-flop; positive-edge trigger | 1.65 - 5.5 | CMOS/LVTTL | ± 32 | 2.2 | 450 | low | -40~125 | 327 | 94.5 | 195 | 5 | X2SON5 | SOT1226 | D-type flip-flops
74LVC1G80GM | Production | LVC | Single D-type flip-flop; positive-edge trigger | 1.65 - 5.5 | CMOS/LVTTL | ± 32 | 2.4 | 450 | low | -40~125 | 313 | 7.8 | 158 | 6 | XSON6 | SOT886 | D-type flip-flops
74LVC1G80GN | Production | LVC | Single D-type flip-flop; positive-edge trigger | 1.65 - 5.5 | CMOS/LVTTL | ± 32 | 2.4 | 450 | low | -40~125 | 338 | 23.5 | 210 | 6 | XSON6 | SOT1115 | D-type flip-flops
74LVC1G80GS | Production | LVC | Single D-type flip-flop; positive-edge trigger | 1.65 - 5.5 | CMOS/LVTTL | ± 32 | 2.4 | 450 | low | -40~125 | 325 | 29.9 | 218 | 6 | XSON6 | SOT1202 | D-type flip-flops
74LVC1G80GV | Production | LVC | Single D-type flip-flop; positive-edge trigger | 1.65 - 5.5 | CMOS/LVTTL | ± 32 | 2.4 | 450 | low | -40~125 | 270 | 63.3 | 169 | 5 | TSOP5 | SOT753 | D-type flip-flops
74LVC1G80GW | Production | LVC | Single D-type flip-flop; positive-edge trigger | 1.65 - 5.5 | CMOS/LVTTL | ± 32 | 2.4 | 450 | low | -40~125 | 311 | 80.9 | 181 | 5 | TSSOP5 | SOT353-1 | D-type flip-flops
74LVC1G80GX | Production | LVC | Single D-type flip-flop; positive-edge trigger | 1.65 - 5.5 | CMOS/LVTTL | ± 32 | 2.4 | 450 | low | -40~125 | 327 | 94.5 | 195 | 5 | X2SON5 | SOT1226 | D-type flip-flops
74LVC1G175GM | Production | LVC | Single D flip-flop with reset; positive-edge trigger | 1.65 - 5.5 | CMOS/LVTTL | ± 32 | 3.1 | 300 | low | -40~125 | 291 | 6.6 | 145 | 6 | XSON6 | SOT886 | D-type flip-flops
74LVC1G175GN | Production | LVC | Single D flip-flop with reset; positive-edge trigger | 1.65 - 5.5 | CMOS/LVTTL | ± 32 | 3.1 | 300 | low | -40~125 | 277 | 12.1 | 172 | 6 | XSON6 | SOT1115 | D-type flip-flops
74LVC1G175GS | Production | LVC | Single D flip-flop with reset; positive-edge trigger | 1.65 - 5.5 | CMOS/LVTTL | ± 32 | 3.1 | 300 | low | -40~125 | 273 | 15.3 | 178 | 6 | XSON6 | SOT1202 | D-type flip-flops
74LVC1G175GV | Production | LVC | Single D flip-flop with reset; positive-edge trigger | 1.65 - 5.5 | CMOS/LVTTL | ± 32 | 3.1 | 300 | low | -40~125 | 232 | 40 | 146 | 6 | SC-74; TSOP6 | SOT457 | D-type flip-flops
74LVC1G175GW | Production | LVC | Single D flip-flop with reset; positive-edge trigger | 1.65 - 5.5 | CMOS/LVTTL | ± 32 | 3.1 | 300 | low | -40~125 | 265 | 39.1 | 154 | 6 | TSSOP6 | SOT363 | D-type flip-flops
74LVC2G74DC | Production | LVC | Single D-type flip-flop with set and reset; positive-edge trigger | 1.65 - 5.5 | CMOS/LVTTL | ± 32 | 3.5 | 280 | low | -40~125 | 206 | 36.4 | 117 | 8 | VSSOP8 | SOT765-1 | D-type flip-flops
74LVC2G74DP | Production | LVC | Single D-type flip-flop with set and reset; positive-edge trigger | 1.65 - 5.5 | CMOS/LVTTL | ± 32 | 3.5 | 280 | low | -40~125 | 220 | 21.3 | 107 | 8 | TSSOP8 | SOT505-2 | D-type flip-flops
74LVC2G74GN | Production | LVC | Single D-type flip-flop with set and reset; positive-edge trigger | 1.65 - 5.5 | CMOS/LVTTL | ± 32 | 3.5 | 280 | low | -40~125 | 247 | 12.1 | 155 | 8 | XSON8 | SOT1116 | D-type flip-flops
74LVC2G74GS | Production | LVC | Single D-type flip-flop with set and reset; positive-edge trigger | 1.65 - 5.5 | CMOS/LVTTL | ± 32 | 3.5 | 280 | low | -40~125 | 284 | 12.3 | 152 | 8 | XSON8 | SOT1203 | D-type flip-flops
74LVC2G74GT | Production | LVC | Single D-type flip-flop with set and reset; positive-edge trigger | 1.65 - 5.5 | CMOS/LVTTL | ± 32 | 3.5 | 280 | low | -40~125 | 339 | 6.8 | 166 | 8 | XSON8 | SOT833-1 | D-type flip-flops
74LVC74ABQ | Production | LVC | Dual D-type flip-flop with set and reset; positive-edge trigger | 1.2 - 3.6 | CMOS/LVTTL | ± 24 | 2.5 | 250 | low | -40~125 | 107 | 21.7 | 75 | 14 | DHVQFN14 | SOT762-1 | D-type flip-flops
74LVC74AD | Production | LVC | Dual D-type flip-flop with set and reset; positive-edge trigger | 1.2 - 3.6 | CMOS/LVTTL | ± 24 | 2.5 | 250 | low | -40~125 | 109 | 21 | 68 | 14 | SO14 | SOT108-1 | D-type flip-flops
74LVC74APW | Production | LVC | Dual D-type flip-flop with set and reset; positive-edge trigger | 1.2 - 3.6 | CMOS/LVTTL | ± 24 | 2.5 | 250 | low | -40~125 | 142 | 8.1 | 68 | 14 | TSSOP14 | SOT402-1 | D-type flip-flops
74LVC273BQ | Production | LVC | Octal D-type flip-flop with reset; positive-edge trigger | 1.2 - 3.6 | CMOS/LVTTL | ± 24 | 6 | 230 | low | -40~125 | 79 | 9.6 | 50 | 20 | DHVQFN20 | SOT764-1 | D-type flip-flops
74LVC273D | Production | LVC | Octal D-type flip-flop with reset; positive-edge trigger | 1.2 - 3.6 | CMOS/LVTTL | ± 24 | 6 | 230 | low | -40~125 | 85 | 27.7 | 61 | 20 | SO20 | SOT163-1 | D-type flip-flops
74LVC273PW | Production | LVC | Octal D-type flip-flop with reset; positive-edge trigger | 1.2 - 3.6 | CMOS/LVTTL | ± 24 | 6 | 230 | low | -40~125 | 101 | 4.7 | 45 | 20 | TSSOP20 | SOT360-1 | D-type flip-flops
74LVC374ABQ | Production | LVC | Octal D-type flip-flop; positive-edge trigger (3-state) | 1.2 - 3.6 | CMOS/LVTTL | ± 24 | 2.7 | 100 | low | -40~125 | 78 | 9 | 49 | 20 | DHVQFN20 | SOT764-1 | D-type flip-flops
74LVC374AD | Production | LVC | Octal D-type flip-flop; positive-edge trigger (3-state) | 1.2 - 3.6 | CMOS/LVTTL | ± 24 | 2.7 | 100 | low | -40~125 | 85 | 27.1 | 61 | 20 | SO20 | SOT163-1 | D-type flip-flops
74LVC374APW | Production | LVC | Octal D-type flip-flop; positive-edge trigger (3-state) | 1.2 - 3.6 | CMOS/LVTTL | ± 24 | 2.7 | 100 | low | -40~125 | 101 | 4.6 | 45 | 20 | TSSOP20 | SOT360-1 | D-type flip-flops
74LVC377D | Production | LVC | Octal D-type flip-flop with data enable; positive-edge trigger | 1.2 - 3.6 | CMOS/LVTTL | ± 24 | 6 | 230 | low | -40~125 | 85 | 27.7 | 61 | 20 | SO20 | SOT163-1 | D-type flip-flops
74LVC377PW | Production | LVC | Octal D-type flip-flop with data enable; positive-edge trigger | 1.2 - 3.6 | CMOS/LVTTL | ± 24 | 6 | 230 | low | -40~125 | 101 | 4.7 | 45 | 20 | TSSOP20 | SOT360-1 | D-type flip-flops
74LVC574ABQ | Production | LVC | Octal D-type flip-flop; positive-edge trigger (3-state) | 1.2 - 3.6 | CMOS/LVTTL | ± 24 | 3.2 | 150 | low | -40~125 | 79 | 9.5 | 50 | 20 | DHVQFN20 | SOT764-1 | D-type flip-flops
74LVC574AD | Production | LVC | Octal D-type flip-flop; positive-edge trigger (3-state) | 1.2 - 3.6 | CMOS/LVTTL | ± 24 | 3.2 | 150 | low | -40~125 | 85 | 27.6 | 61 | 20 | SO20 | SOT163-1 | D-type flip-flops
74LVC574APW | Production | LVC | Octal D-type flip-flop; positive-edge trigger (3-state) | 1.2 - 3.6 | CMOS/LVTTL | ± 24 | 3.2 | 150 | low | -40~125 | 101 | 4.7 | 45 | 20 | TSSOP20 | SOT360-1 | D-type flip-flops
74LVC823ABQ | Production | LVC | 9-bit D-type flip-flop; positive-edge trigger (3-state) | 1.2 - 3.6 | CMOS/LVTTL | ± 24 | 5.4 | 150 | low | -40~125 | 72 | 7.5 | 44 | 24 | DHVQFN24 | SOT815-1 | D-type flip-flops
74LVC823AD | Production | LVC | 9-bit D-type flip-flop; positive-edge trigger (3-state) | 1.2 - 3.6 | CMOS/LVTTL | ± 24 | 5.1 | 150 | low | -40~125 | 77 | 25 | 49 | 24 | SO24 | SOT137-1 | D-type flip-flops
74LVC823APW | Production | LVC | 9-bit D-type flip-flop; positive-edge trigger (3-state) | 1.2 - 3.6 | CMOS/LVTTL | ± 24 | 5.1 | 150 | low | -40~125 | 82 | 2.5 | 37 | 24 | TSSOP24 | SOT355-1 | D-type flip-flops
74LVC16374ADGG | Production | LVC | 16-bit D-type flip-flop; positive-edge trigger (3-state) | 1.2 - 3.6 | CMOS/LVTTL | ± 24 | 3.8 | 150 | low | -40~125 | 82 | 2 | 37 | 48 | TSSOP48 | SOT362-1 | D-type flip-flops
74LVCH16374ADGG | Production | LVC | 16-bit D-type flip-flop with bus hold; positive-edge trigger (3-state) | 1.2 - 3.6 | CMOS/LVTTL | ± 24 | 3.8 | 150 | low | -40~125 | 82 | 2 | 37 | 48 | TSSOP48 | SOT362-1 | D-type flip-flops
74LVCH162374ADGG | Production | LVC | 16-bit D-type flip-flop with bus hold and 30 ohm termination resistors; positive-edge trigger (3-state) | 1.2 - 3.6 | CMOS/LVTTL | ± 24 | 3.8 | 150 | low | -40~125 | 82 | 2 | 37 | 48 | TSSOP48 | SOT362-1 | D-type flip-flops
74LVT162374DGG | Production | LVT | 16-bit D-type flip-flop with bus hold and 30 ohm termination resistors; positive-edge trigger (3-state) | 2.7 - 3.6 | TTL | ± 12 | 3 | 150 | medium | -40~85 | 82 | 1.8 | 35 | 48 | TSSOP48 | SOT362-1 | D-type flip-flops
74LVT16374ADGG | Production | LVT | 16-bit D-type flip-flop with bus hold; positive-edge trigger (3-state) | 2.7 - 3.6 | TTL | -32/+64 | 3 | 150 | medium | -40~85 | 82 | 1.8 | 35 | 48 | TSSOP48 | SOT362-1 | D-type flip-flops
74LVTH16374ADGG | Production | LVT | 16-bit D-type flip-flop with bus hold; positive-edge trigger (3-state) | 2.7 - 3.6 | TTL | -32/+64 | 3 | 150 | medium | -40~85 | 82 | 1.8 | 35 | 48 | TSSOP48 | SOT362-1 | D-type flip-flops
HEF4013BT | Production | HEF4000B | Dual D-type flip-flop with set and reset; positive-edge trigger | 4.5 - 15.5 | CMOS | ± 2.4 | 30 | 40 | low | -40~85 | 105 | 18.3 | 64 | 14 | SO14 | SOT108-1 | D-type flip-flops
HEF4013BTT | Production | HEF4000B | Dual D-type flip-flop with set and reset; positive-edge trigger | 4.5 - 15.5 | CMOS | ± 2.4 | 30 | 40 | low | -40~85 | 139 | 7.1 | 65 | 14 | TSSOP14 | SOT402-1 | D-type flip-flops
HEF4027BT | Production | HEF4000B | Dual J-K flip-flop | 4.5 - 15.5 | CMOS | ± 2.4 | 30 | 30 | low | -40~85 | 82 | 5.4 | 41.5 | 16 | SO16 | SOT109-1 | J-K type flip-flops
HEF40175BT | Production | HEF4000B | Quad D-type flip-flop with reset; positive-edge trigger | 4.5 - 15.5 | CMOS | ± 2.4 | 25 | 45 | low | -40~85 | 81 | 4.7 | 39.8 | 16 | SO16 | SOT109-1 | D-type flip-flops
HEF40175BTT | Production | HEF4000B | Quad D-type flip-flop with reset; positive-edge trigger | 4.5 - 15.5 | CMOS | ± 2.4 | 25 | 45 | low | -40~85 | 115 | 2.2 | 43.2 | 16 | TSSOP16 | SOT403-1 | D-type flip-flops