## Products
Selection guides for: Low noise transistors
Open interactive selection guide for Low noise transistors
Generated on: 07-11-2019 |  | Please note that the excel sheet shows all the available columns.
Type number | Package version | Package name | Size (mm) | hFE [min] | hFE [max] | fT [min] (MHz) | Complement | IC [max] (mA) | Noise figure [max] (dB) | VCEO [max] (V) | Ptot [max] (mW) | Polarity
BC849B | SOT23 | SOT23 | 2.9 x 1.3 x 1 | 200 | 450 | 100 | BC859B | 100 | 4 | 30 | 250 | NPN
BC849C | SOT23 | SOT23 | 2.9 x 1.3 x 1 | 420 | 800 | 100 | BC859C | 100 | 4 | 30 | 250 | NPN
BC850B | SOT23 | SOT23 | 2.9 x 1.3 x 1 | 200 | 450 | 100 | BC860B | 100 | 4 | 45 | 250 | NPN
BC850C | SOT23 | SOT23 | 2.9 x 1.3 x 1 | 420 | 800 | 100 | BC860C | 100 | 4 | 45 | 250 | NPN
BC849BW | SOT323 | SC-70 | 2 x 1.25 x 0.95 | 200 | 450 | 100 | BC859BW | 100 | 4 | 30 | 200 | NPN
BC849CW | SOT323 | SC-70 | 2 x 1.25 x 0.95 | 420 | 800 | 100 | BC859CW | 100 | 4 | 30 | 200 | NPN
BC850BW | SOT323 | SC-70 | 2 x 1.25 x 0.95 | 200 | 450 | 100 | BC860BW | 100 | 4 | 45 | 200 | NPN
BC850CW | SOT323 | SC-70 | 2 x 1.25 x 0.95 | 420 | 800 | 100 | BC860CW | 100 | 4 | 45 | 200 | NPN
BC859B | SOT23 | SOT23 | 2.9 x 1.3 x 1 | 220 | 475 | 100 | BC849B | 100 | 4 | 30 | 250 | PNP
BC859C | SOT23 | SOT23 | 2.9 x 1.3 x 1 | 420 | 800 | 100 | BC849C | 100 | 4 | 30 | 250 | PNP
BC860B | SOT23 | SOT23 | 2.9 x 1.3 x 1 | 220 | 475 | 100 | BC850B | 100 | 4 | 45 | 250 | PNP
BC860C | SOT23 | SOT23 | 2.9 x 1.3 x 1 | 420 | 800 | 100 | BC850C | 100 | 4 | 45 | 250 | PNP
BC859BW | SOT323 | SC-70 | 2 x 1.25 x 0.95 | 220 | 475 | 100 | BC849BW | 100 | 4 | 30 | 200 | PNP
BC859CW | SOT323 | SC-70 | 2 x 1.25 x 0.95 | 420 | 800 | 100 | BC849CW | 100 | 4 | 30 | 200 | PNP
BC860BW | SOT323 | SC-70 | 2 x 1.25 x 0.95 | 220 | 475 | 100 | BC850BW | 100 | 4 | 45 | 200 | PNP
BC860CW | SOT323 | SC-70 | 2 x 1.25 x 0.95 | 420 | 800 | 100 | BC850CW | 100 | 4 | 45 | 200 | PNP