## ONSEMI 光耦
Type | Product | Datasheet | Description | Compliance | Status | Data Rate (Mbps) | VCC (Min) (V) | VCC (Max) (V) | Channels | CTR (Min) (%) | CTR (Max) (%) | CTR Tested @IF | IFT (Max) (mA) | VOL (Max) (V) | ICCL (Max) (mA) | tPHL (Max) (ns) | tPLH (Max) (ns) | PWD (Max) (ns) | ton (Max) (µs) | toff (Max) (µs) | CMR (Typ) (kV/µs) | II (ON) RMS (Min) (mA) | II (OFF) RMS (Max) (mA) | ITH+ (Max) (mA) | ITH- (Max) (mA) | Breakdown Voltage (Min) (V) | Off State Dark Current (Max) (nA) | RON (Max) (Ω) | VISO (Min) (V) | TOPR (Min) (°C) | TOPR (Max) (°C) | Package Type
High Performance | 6N135M | HCPL2530M/D (664kB) | High Speed Transistor Optocouplers | Pb-free | Active | 1 | 4.5 | 30 | 1 | 7 | 50 | 16 |  | 0.1 | 0.15 |  |  |  | 0.45 | 0.5 | 10 | [7 empty] | 5000 | -40 | 100 | PDIP-8 PDIP-8 GW
High Performance | 6N136M | HCPL2530M/D (664kB) | High Speed Transistor Optocouplers | Pb-free | Active | 1 | 4.5 | 30 | 1 | 19 | 50 | 16 |  | 0.15 | 0.15 |  |  |  | 0.45 | 0.3 | 10 | [7 empty] | 5000 | -40 | 100 | PDIP-8 PDIP-8 GW
High Performance | 6N138M | HCPL2731M/D (606kB) | 8-Pin DIP Single-Channel Low Input Current High Gain Split Darlington Output Optocoupler | Pb-free | Active | 0.1 | -0.5 | 7 | 1 | 300 | - | 1.6 |  | 0.4 | 1.5 |  |  |  | 10 | 35 | 10 | [7 empty] | 5000 | -40 | 100 | PDIP-8 PDIP-8 GW
High Performance | 6N139M | HCPL2731M/D (606kB) | 8-Pin DIP Single-Channel Low Input Current High Gain Split Darlington Output Optocoupler | Pb-free | Active | 0.1 | -0.5 | 18 | 1 | 500 | - | 1.6 |  | 0.4 | 1.5 |  |  |  | 25 | 60 | 10 | [7 empty] | 5000 | -40 | 100 | PDIP-8 PDIP-8 GW
High Performance | FODM452 | FODM453/D (486kB) | 5-Pin MFP High Speed Transistor Output Optocoupler | Pb-free | Active | 1 | -0.5 | 30 | 1 | 20 | 50 | 16 |  | 0.4 | 0.2 |  |  |  | 0.8 | 0.8 | 15 | [7 empty] | 3750 | -40 | 85 | MFP-5
High Performance | FODM453 | FODM453/D (486kB) | 5-Pin MFP High Speed/High CMR Transistor Output Optocoupler | Pb-free | Active | 1 | -0.5 | 30 | 1 | 20 | 50 | 16 |  | 0.4 | 0.2 |  |  |  | 0.8 | 0.8 | 40 | [7 empty] | 3750 | -40 | 85 | MFP-5
High Performance | HCPL0453 | HCPL0534/D (864kB) | 8-Pin SOIC Single-Channel High Speed Transistor 8-PIN, Output Optocoupler - No Base Connection | Pb-free | Active | 1 | -0.5 | 30 | 1 | 19 | 50 | 16 |  | 0.4 | 0.2 |  |  |  | 0.8 | 0.8 | 40 | [7 empty] | 2500 | -40 | 85 | SOIC-8
High Performance | HCPL0500 | HCPL0534/D (864kB) | 8-Pin SOIC 1 Mbit/s Single-Channel High Speed Transistor Output Optocoupler | Pb-free | Active | 1 | -0.5 | 30 | 1 | 7 | 50 | 16 |  | 0.4 | 0.4 |  |  |  | 1.5 | 1.5 | 10 | [7 empty] | 2500 | -40 | 85 | SOIC-8
High Performance | HCPL0501 | HCPL0534/D (864kB) | 8-Pin SOIC Single-Channel High Speed Transistor Output Optocoupler | Pb-free | Active | 1 | -0.5 | 30 | 1 | 19 | 50 | 16 |  | 0.4 | 0.2 |  |  |  | 0.8 | 0.8 | 10 | [7 empty] | 2500 | -40 | 85 | SOIC-8
High Performance | HCPL0531 | HCPL0534/D (864kB) | SO8, 1MBIT/S High Speed Dual Channel Transistor- 1kV/us | Pb-free | Active | 1 | -0.5 | 30 | 2 | 19 | 50 | 16 |  | 0.5 | 0.4 |  |  |  | 0.8 | 0.8 | 10 | [7 empty] | 2500 | -40 | 85 | SOIC-8
High Performance | HCPL0534 | HCPL0534/D (864kB) | SO8, 1MBIT/S High Speed Dual Channel Transistor- 15kV/us | Pb-free | Active | 1 | -0.5 | 30 | 2 | 7 | 50 | 16 |  | 0.5 | 0.4 |  |  |  | 0.8 | 0.8 | 40 | [7 empty] | 2500 | -40 | 85 | SOIC-8
High Performance | HCPL0700 | HCPL0731/D (634kB) | 8-PIn SOIC Single-Channel Low Current High Gain Split Darlington Output Optocoupler | Pb-free | Active | 0.1 | -0.5 | 7 | 1 | 300 | 2600 | 1.6 |  | 0.4 | 1.5 |  |  |  | 10 | 35 | 10 | [7 empty] | 2500 | -40 | 85 | SOIC-8
High Performance | HCPL0701 | HCPL0731/D (634kB) | 8-PIn SOIC Single-Channel Low Current High Gain Split Darlington Output Optocoupler | Pb-free | Active | 0.1 | -0.5 | 18 | 1 | 500 | 2600 | 1.6 |  | 0.4 | 1.5 |  |  |  | 10 | 35 | 10 | [7 empty] | 2500 | -40 | 85 | SOIC-8
High Performance | HCPL0731 | HCPL0731/D (634kB) | 8-Pin SOIC Dual-Channel Low Current High Gain Split Darlington Output Optocoupler | Pb-free | Active | 0.1 | -0.5 | 18 | 2 | 500 | 2600 | 1.6 |  | 0.4 | 3 |  |  |  | 20 | 35 | 10 | [7 empty] | 2500 | -40 | 85 | SOIC-8
High Performance | HCPL2530 | HCPL2531/D (658kB) | 8-Pin DIP 1Mbit/s Dual-Channel High Speed Transistor Output Optocoupler <sub>(Not recommend for new design. The new equivalent part number is HCPL253xM)</sub> | Pb-free | Active | 1 | -0.5 | 30 | 2 | 7 | 50 | 16 |  | 0.5 | 0.4 |  |  |  | 1.5 | 1.5 | 10 | [7 empty] | 2500 | -55 | 100 | PDIP-8 PDIP-8 GW
High Performance | HCPL2530M | HCPL2530M/D (664kB) | High Speed Transistor Optocouplers | Pb-free | Active | 1 | -0.5 | 30 | 2 | 7 | 50 | 16 |  | 0.5 | 0.4 |  |  |  | 1.5 | 1.5 | 10 | [7 empty] | 5000 | -40 | 100 | PDIP-8 PDIP-8 GW
High Performance | HCPL2531 | HCPL2531/D (658kB) | 8-Pin DIP 1Mbit/s Dual-Channel High Speed Transistor Output Optocoupler <sub>(Not recommend for new design. The new equivalent part number is HCPL253xM)</sub> | Pb-free | Active | 1 | -0.5 | 30 | 2 | 19 | 50 | 16 |  | 0.5 | 0.4 |  |  |  | 0.8 | 0.8 | 10 | [7 empty] | 2500 | -55 | 100 | PDIP-8 PDIP-8 GW
High Performance | HCPL2531M | HCPL2530M/D (664kB) | High Speed Transistor Optocouplers | Pb-free | Active | 1 | -0.5 | 30 | 2 | 19 | 50 | 16 |  | 0.5 | 0.4 |  |  |  | 0.8 | 0.8 | 10 | [7 empty] | 5000 | -40 | 100 | PDIP-8 PDIP-8 GW
High Performance | HCPL2730 | HCPL2731/D (593kB) | 8-Pin DIP Dual-Channel Low Input Current High Gain Split Darlington Output Optocoupler <sub>(Not recommend for new design. The new equivalent part number is HCPL273xM)</sub> | Pb-free | Active | 0.1 | -0.5 | 7 | 2 | 300 | - | 1.6 |  | 0.4 | 3 |  |  |  | 20 | 35 | 10 | [7 empty] | 2500 | -40 | 85 | PDIP-8 PDIP-8 GW
High Performance | HCPL2731 | HCPL2731/D (593kB) | 8-Pin DIP Dual-Channel Low Input Current High Gain Split Darlington Output Optocoupler <sub>(Not recommend for new design. The new equivalent part number is HCPL273xM)</sub> | Pb-free | Active | 0.1 | -0.5 | 18 | 2 | 500 | - | 1.6 |  | 0.4 | 3 |  |  |  | 20 | 35 | 10 | [7 empty] | 2500 | -40 | 85 | PDIP-8 PDIP-8 GW
High Performance | HCPL2731M | HCPL2731M/D (606kB) | 8-Pin DIP Dual-Channel Low Input Current High Gain Split Darlington Output Optocoupler | Pb-free | Active | 0.1 | -0.5 | 18 | 2 | 500 | - | 1.6 |  | 0.4 | 3 |  |  |  | 20 | 35 | 10 | [7 empty] | 5000 | -40 | 100 | PDIP-8 PDIP-8 GW
High Performance | HCPL4503M | HCPL2530M/D (664kB) | 8-Pin DIP 1 Mbit/s Single-Channel High Speed Transistor Output Optocoupler No Base | Pb-free | Active | 1 | -0.5 | 30 | 1 | 19 | 50 | 16 |  | 0.5 | 0.2 |  |  |  | 0.8 | 0.8 | 30 | [7 empty] | 5000 | -40 | 100 | PDIP-8 PDIP-8 GW
High Speed Logic Gate | FOD8480 | FOD8480/D (945kB) | Optically Isolated Intelligent Power Module (IPM) Driver in Stretched Body SOP 6-Pin | Pb-free | ActiveNEW | 1 Mb/s | 4.5 | 30 | 1 |  |  |  | 5.5 | 0.5 | 2.5 | 300 | 300 | 250 |  |  | 40 | [7 empty] | 5000 | -40 | 100 | SOIC-6 SOIC6 W
High Speed Logic Gate | FOD8482 | FOD8480/D (945kB) | Optically Isolated Intelligent Power Module (IPM) Driver in Stretched Body SOP 6-Pin | Pb-free | ActiveNEW | 1 Mb/s | 4.5 | 30 | 1 |  |  |  | 3 | 0.5 | 2.5 | 300 | 300 | 250 |  |  | 40 | [7 empty] | 5000 | -40 | 100 | SOIC-6 SOIC6 W
High Speed Logic Gate | 6N137M | HCPL2631M/D (713kB) | High Speed 10MBit/s Logic Gate Optocouplers | Pb-free | Active | 10 | 4.5 | 5.5 | 1 |  |  |  | 5 | 0.6 | 13 | 100 | 100 | 35 |  |  | 10 | [7 empty] | 5000 | -40 | 100 | PDIP-8 PDIP-8 GW
High Speed Logic Gate | FOD0710 | FOD0721/D (737kB) | High CMR, 12.5Mbit/sec Logic Gate Optocoupler | Pb-free | Active | 12.5 | 4.5 | 5.5 | 1 |  |  |  | - | 0.1 | 9 | 40 | 40 | 8 |  |  | 20 | [7 empty] | 3750 | -40 | 100 | SOIC-8
High Speed Logic Gate | FOD0720 | FOD0721/D (737kB) | High CMR, 25Mbit/sec Logic Gate Optocoupler | Pb-free | Active | 25 | 4.5 | 5.5 | 1 |  |  |  | - | 0.1 | 9 | 40 | 40 | 8 |  |  | 20 | [7 empty] | 3750 | -40 | 100 | SOIC-8
High Speed Logic Gate | FOD0721 | FOD0721/D (737kB) | High CMR, 25Mbit/sec Logic Gate Optocoupler | Pb-free | Active | 25 | 4.5 | 5.5 | 1 |  |  |  | - | 0.1 | 9 | 40 | 40 | 6 |  |  | 20 | [7 empty] | 3750 | -40 | 100 | SOIC-8
High Speed Logic Gate | FODM611 | FODM611/D (541kB) | High Noise Immunity, 5V, 10Mbit/sec Logic Gate Output (Open Collector) Optocoupler | Pb-free | Active | 10 | 4.5 | 5.5 | 1 |  |  |  | 5 | 0.6 | 10 | 100 | 100 | 35 |  |  | 20 | [7 empty] | 3750 | -40 | 85 | MFP-5
High Speed Logic Gate | H11L1M | H11L3M/D (230kB) | 6-Pin DIP Schmitt Trigger Output Optocoupler | Pb-free | Active | 1 | 3 | 15 | 1 |  |  |  | 1.6 | 0.4 | 5 | 4000 | 4000 | - |  |  | - | [7 empty] | 4200 | -40 | 85 | PDIP-6
High Speed Logic Gate | H11L2M | H11L3M/D (230kB) | 6-Pin DIP Schmitt Trigger Output Optocoupler | Pb-free | Active | 1 | 3 | 15 | 1 |  |  |  | 10 | 0.4 | 5 | 4000 | 4000 | - |  |  | - | [7 empty] | 4200 | -40 | 85 | PDIP-6
High Speed Logic Gate | H11L3M | H11L3M/D (230kB) | 6-Pin DIP Schmitt Trigger Output Optocoupler | Pb-free | Active | 1 | 3 | 15 | 1 |  |  |  | 5 | 0.4 | 5 | 4000 | 4000 | - |  |  | - | [7 empty] | 4200 | -40 | 85 | PDIP-6
High Speed Logic Gate | H11N1M | H11N1M/D (219kB) | 6-Pin DIP Low Input Current Schmitt Trigger Output Optocoupler | Pb-free | Active | 5 | 3 | 15 | 1 |  |  |  | 3.2 | 0.5 | 10 | 330 | 330 | - |  |  | - | [7 empty] | 4200 | -40 | 85 | PDIP-6
High Speed Logic Gate | HCPL0600 | HCPL0639/D (473kB) | High Speed-10MBit/s Logic Gate Optocoupler | Pb-free | Active | 10 | 4.5 | 5.5 | 1 |  |  |  | 5 | 0.6 | 13 | 100 | 100 | 35 |  |  | 5 | [7 empty] | 3750 | -40 | 85 | SOIC-8
High Speed Logic Gate | HCPL0601 | HCPL0639/D (473kB) | High Speed-10MBit/s Logic Gate Optocoupler | Pb-free | Active | 10 | 4.5 | 5.5 | 1 |  |  |  | 5 | 0.6 | 13 | 100 | 100 | 35 |  |  | 10 | [7 empty] | 3750 | -40 | 85 | SOIC-8
High Speed Logic Gate | HCPL0611 | HCPL0639/D (473kB) | High Speed-10MBit/s Logic Gate Optocoupler | Pb-free | Active | 10 | 4.5 | 5.5 | 1 |  |  |  | 5 | 0.6 | 13 | 100 | 100 | 35 |  |  | 20 | [7 empty] | 3750 | -40 | 85 | SOIC-8
High Speed Logic Gate | HCPL0637 | HCPL0639/D (473kB) | 10MBit/s Logic Dual Channel High Performance Optocoupler | Pb-free | Active | 10 | 4.5 | 5.5 | 2 |  |  |  | 5 | 0.6 | 21 | 100 | 100 | 35 |  |  | 5 | [7 empty] | 3750 | -40 | 85 | SOIC-8
High Speed Logic Gate | HCPL0638 | HCPL0639/D (473kB) | 10MBit/s Logic Dual Channel High Performance Optocoupler | Pb-free | Active | 10 | 4.5 | 5.5 | 2 |  |  |  | 5 | 0.6 | 21 | 100 | 100 | 35 |  |  | 15 | [7 empty] | 3750 | -40 | 85 | SOIC-8
High Speed Logic Gate | HCPL0639 | HCPL0639/D (473kB) | 10MBit/s Logic Dual Channel High Performance Optocoupler | Pb-free | Active | 10 | 4.5 | 5.5 | 2 |  |  |  | 5 | 0.6 | 21 | 100 | 100 | 35 |  |  | 30 | [7 empty] | 3750 | -40 | 85 | SOIC-8
High Speed Logic Gate | HCPL2601 | HCPL2631/D (1336kB) | 8-Pin DIP 10 Mbit/s Single-Channel High Speed Logic Gate Output Optocoupler <sub>(Not recommend for new design. The new equivalent part number is HCPL26xxM)</sub> | Pb-free | Active | 10 | 4.5 | 5.5 | 1 |  |  |  | 5 | 0.6 | 13 | 100 | 100 | 35 |  |  | 5 | [7 empty] | 2500 | -40 | 85 | PDIP-8 PDIP-8 GW
High Speed Logic Gate | HCPL2611 | HCPL2631/D (1336kB) | 8-Pin DIP 10 Mbit/s Single-Channel High Speed Logic Gate Output Optocoupler <sub>(Not recommend for new design. The new equivalent part number is HCPL26xxM)</sub> | Pb-free | Active | 10 | 4.5 | 5.5 | 1 |  |  |  | 5 | 0.6 | 13 | 100 | 100 | 35 |  |  | 10 | [7 empty] | 2500 | -40 | 85 | PDIP-8 PDIP-8 GW
High Speed Logic Gate | HCPL2611M | HCPL2631M/D (713kB) | High Speed 10MBit/s Logic Gate Optocoupler | Pb-free | Active | 10 | 4.5 | 5.5 | 1 |  |  |  | 5 | 0.6 | 13 | 100 | 100 | 35 |  |  | 10 | [7 empty] | 5000 | -40 | 100 | PDIP-8 PDIP-8 GW
High Speed Logic Gate | HCPL2630 | HCPL2631/D (1336kB) | 8-Pin DIP Dual-Channel High Speed 10 MBit/s Logic Gate Output Optocoupler <sub>(Not recommend for new design. The new equivalent part number is HCPL26xxM)</sub> | Pb-free | Active | 10 | 4.5 | 5.5 | 2 |  |  |  | 5 | 0.6 | 21 | 100 | 100 | 35 |  |  | 10 | [7 empty] | 2500 | -40 | 85 | PDIP-8 PDIP-8 GW
High Speed Logic Gate | HCPL2630M | HCPL2631M/D (713kB) | High Speed 10MBit/s Logic Gate Optocouple | Pb-free | Active | 10 | 4.5 | 5.5 | 2 |  |  |  | 5 | 0.6 | 21 | 75 | 75 | 35 |  |  | 10 | [7 empty] | 5000 | -40 | 100 | PDIP-8 PDIP-8 GW
High Speed Logic Gate | HCPL2631 | HCPL2631/D (1336kB) | 8-Pin DIP Dual-Channel High Speed 10 MBit/s Logic Gate Output Optocoupler <sub>(Not recommend for new design. The new equivalent part number is HCPL26xxM)</sub> | Pb-free | Active | 10 | 4.5 | 5.5 | 2 |  |  |  | 5 | 0.6 | 21 | 100 | 100 | 35 |  |  | 5 | [7 empty] | 2500 | -40 | 85 | PDIP-8 PDIP-8 GW
High Speed Logic Gate | HCPL2631M | HCPL2631M/D (713kB) | High Speed 10MBit/s Logic Gate Optocoupler | Pb-free | Active | 10 | 4.5 | 5.5 | 2 |  |  |  | 5 | 0.6 | 21 | 75 | 75 | 35 |  |  | 10 | [7 empty] | 5000 | -40 | 100 | PDIP-8 PDIP-8 GW
Low Voltage, High Performanc | FOD050L | FOD053L/D (1189kB) | SO-8L, 1 Mbit/s, LVTTL/LVCMOS 3.3 V High Speed Transistor Optocouplers | Pb-free | Active | 1 | -0.5 | 7 | 1 | 15 | 50 | 16 | - | 0.3 |  | 1000 | 1000 | - |  |  | 5 | [7 empty] | 2500 | -40 | 85 | SOIC-8
Low Voltage, High Performanc | FOD053L | FOD053L/D (1189kB) | SO 8L, 1 Mbit/s, LVTTL/LVCMOS 3.3 V High Speed Transistor Optocouplers | Pb-free | Active | 1 | -0.5 | 7 | 2 | 15 | 50 | 16 | - | 0.3 |  | 1000 | 1000 | - |  |  | 5 | [7 empty] | 2500 | -40 | 85 | SOIC-8
Low Voltage, High Performanc | FOD060L | FOD260L/D (903kB) | 8-Pin SOIC Dual Channel 3.3V Logic Output Optocoupler | Pb-free | Active | 10 | 3 | 5.5 | 1 | - | - | - | 5 | 0.6 |  | 75 | 90 | 25 |  |  | 25 | [7 empty] | 3750 | -40 | 85 | SOIC-8
Low Voltage, High Performanc | FOD073L | FOD073L/D (522kB) | Dual-Channel Low Input Current High Gain Split Darlington Optocoupler | Pb-free | Active | 0.1 | - | 7 | 2 | 400 | 7000 | 0.5 | - | 0.3 |  | 30000 | 90000 | - |  |  | 1 | [7 empty] | 2500 | -40 | 85 | SOIC-8
Low Voltage, High Performanc | FOD260L | FOD260L/D (903kB) | 8-Pin DIP 10 Mbit/s Single-Channel High Speed 3.3V Logic Gate Output Optocoupler | Pb-free | Active | 10 | 3 | 5.5 | 1 | - | - | - | 5 | 0.6 |  | 75 | 90 | 25 |  |  | 25 | [7 empty] | 5000 | -40 | 85 | PDIP-8 PDIP-8 GW
Low Voltage, High Performanc | FOD8001 | FOD8001/D (753kB) | 3.3V Logic Gate Optocoupler with High Noise Immunity | Pb-free | Active | 25 | 3 | 5.5 | 1 | - | - | - | - | 0.1 |  | 40 | 40 | 6 |  |  | 20 | [7 empty] | 3750 | -40 | 105 | SOIC-8
Low Voltage, High Performanc | FOD8012A | FOD8012A/D (390kB) | High CMR, Bi-Directional, Logic Gate Optocoupler | Pb-free | Active | 15 | 3 | 5.5 | 2 | - | - | - | - | 0.1 |  | 60 | 60 | 15 |  |  | 20 | [7 empty] | 3750 | -40 | 110 | SOIC-8
Low Voltage, High Performanc | FOD8160 | FOD8160/D (388kB) | High Noise Immunity, 3.3 V / 5 V, 10 Mbit/sec, Logic Gate Optocoupler | Pb-free | Active | 10 | 3 | 5.5 | 1 | - | - | - | 6 | 0.6 |  | 80 | 90 | 35 |  |  | 20 | [7 empty] | 5000 | -40 | 100 | SOIC6 W Less Pin 2
Low Voltage, High Performanc | FOD8163 | FOD8163/D (403kB) | 3.3 V / 5 V, 10 Mbit/sec, Logic Gate Optocoupler in Stretched Body SOP 6-Pin | Pb-free | Active | 10 Mb/s | 3 | 7 | 1 | - | - | - | 6 | 0.6 |  | 80 | 90 | 35 |  |  | 20 | [7 empty] | 5000 | -40 | 100 | SOIC-6 SOIC6 W
Low Voltage, High Performanc | FOD8173 | FOD8173/D (330kB) | 3.3 V/5 V, 20 Mbit/sec, Logic Gate Optocoupler in Stretched Body SOP 6-Pin | Pb-free | Active |  | 3 | 5.5 | 1 |  |  |  | 5 | 0.8 |  | 55 | 55 | 20 |  |  | 20 | [7 empty] | 5000 | -40 | 100 | SOIC6 W
Low Voltage, High Performanc | FODM8061 | FODM8061/D (826kB) | High Noise Immunity, 3.3V/5V, 10Mbit/sec Logic Gate Output (Open Collector) Optocoupler | Pb-free | Active | 10 | 3 | 5.5 | 1 | - | - | - | 5 | 0.6 |  | 80 | 80 | 25 |  |  | 20 | [7 empty] | 3750 | -40 | 110 | MFP-5
Low Voltage, High Performanc | FODM8071 | FODM8071/D (425kB) | 3.3V/5V Logic Gate Output Optocoupler with High Noise Immunity | Pb-free | Active | 20 | 3 | 5.5 | 1 | - | - | - | 5 | 0.1 |  | 55 | 55 | 20 |  |  | 20 | [7 empty] | 3750 | -40 | 110 | MFP-5
Low Voltage, High Performanc | HCPL062N | HCPL062N/D (723kB) | 10MBit/s High Performance 3.3V Dual Channel Optocoupler | Pb-free | Active | 10 |  | 3.3 | 2 | - | - | - | 5 | 0.6 |  | 75 | 90 | 25 |  |  | 25 | [7 empty] | 3750 | -40 | 85 | SOIC-8
Specific Function Optocouplers | H11F1M | H11F3M/D (432kB) | 6-Pin DIP Bilateral Analog FET Output Optocoupler | Pb-free | Active |  | - | 30 | [5 empty] | - | - | 25000 | 25000 |  |  |  |  | - | 0.05 | - | - | 30 | 50 | 200 | 7500 | -40 | 100 | PDIP-6
Specific Function Optocouplers | H11F3M | H11F3M/D (432kB) | 6-Pin DIP Bilateral Analog FET Output Optocoupler | Pb-free | Active |  | - | 15 | [5 empty] | - | - | 25000 | 25000 |  |  |  |  | - | 0.05 | - | - | 15 | 50 | 470 | 7500 | -40 | 100 | PDIP-6
Specific Function Optocouplers | HCPL3700 | HCPL3700/D (419kB) | 8-pin DIP AC/DC To Logic Interface Optocoupler | Pb-free | Active |  | 2 | 18 | [5 empty] | 0.4 | 4 | 15000 | 40000 |  |  |  |  | - | - | 3.11 | 1.62 | - | - | 10 | 2500 | -40 | 85 | PDIP-8 PDIP-8 GW
Specific Function Optocouplers | HCPL3700M | HCPL3700M/D (383kB) | AC/DC to Logic Interface Optocoupler | Pb-free | Active |  | 2 | 18 | [5 empty] | 0.4 | 4 | 15000 | 40000 |  |  |  |  | - | - | 3.11 | 1.62 | - | - | 10 | 5000 | -40 | 85 | PDIP-8 PDIP-8 GW
Specific Function Optocouplers | MID400 | MID400/D (438kB) | 8-Pin DIP AC Line Monitor Logic Output Optocoupler | Pb-free | Active |  | - | 7 | [5 empty] | 0.4 | 3 | - | - |  |  |  |  | 4 | 0.15 | - | - | - | - | - | 2500 | -40 | 85 | PDIP-8 PDIP-8 GW