## Products
Selection guides for: Low VCEsat (BISS) transistors single PNP
Open interactive selection guide for Low VCEsat (BISS) transistors single PNP
Generated on: 07-11-2019 |  | Please note that the excel sheet shows all the available columns.
Type number | Package version | Package name | Size (mm) | transistor polarity | Ptot [max] (mW) | VCEO [max] (V) | IC [max] (A) | ICM [max] (A) | hFE [min] | hFE [typ] | fT [min] (MHz) | fT [typ] (MHz) | RCEsat [typ] (mΩ) | RCEsat [max] (mΩ) | VCEsat [max] (mV)
2PB1424 | SOT89 | SOT89 | 4.5 x 2.5 x 1.5 | PNP | 2000 | -20 | -3 | -5 | 180 |  |  | 125 |  |  | -500
PBSS5130QA | SOT1215 | DFN1010D-3 | 1.1 x 1 x 0.37 | PNP | 1000 | -30 | -1 | -1.5 | 250 | 425 | 120 | 170 | 160 | 240 | -260
PBSS5160QA | SOT1215 | DFN1010D-3 | 1.1 x 1 x 0.37 | PNP | 1000 | -60 | -1 | -1.5 | 160 | 250 | 100 | 150 | 225 | 330 | -460
PBSS5230QA | SOT1215 | DFN1010D-3 | 1.1 x 1 x 0.37 | PNP | 1000 | -30 | -2 | -3 | 250 | 425 | 120 | 170 | 120 | 180 | -410
PBSS5260QA | SOT1215 | DFN1010D-3 | 1.1 x 1 x 0.37 | PNP | 1000 | -60 | -1.7 | -2.5 | 160 | 250 | 100 | 150 | 195 | 280 | -700
PBSS301PD | SOT457 | SC-74; TSOP6 | 2.9 x 1.5 x 1 | PNP | 2500 | -20 | -4 | -15 | 250 | 400 |  | 80 | 50 | 70 | -420
PBSS301PX | SOT89 | SOT89 | 4.5 x 2.5 x 1.5 | PNP | 2100 | -12 | -5.3 | -10.6 | 250 | 400 |  | 140 | 28 | 40 | -240
PBSS301PZ | SOT223 | SC-73 | 6.5 x 3.5 x 1.65 | PNP | 2000 | -12 | -5.7 | -11.4 | 250 | 400 |  | 140 | 32.5 | 45 | -260
PBSS302PD | SOT457 | SC-74; TSOP6 | 2.9 x 1.5 x 1 | PNP | 2500 | -40 | -4 | -15 | 200 |  |  | 110 | 55 | 75 | -450
PBSS302PX | SOT89 | SOT89 | 4.5 x 2.5 x 1.5 | PNP | 2100 | -20 | -5.1 | -10.2 | 250 | 370 |  | 130 | 32 | 48 | -300
PBSS302PZ | SOT223 | SC-73 | 6.5 x 3.5 x 1.65 | PNP | 2000 | -20 | -5.5 | -11 | 250 | 370 |  | 130 | 35 | 50 | -320
PBSS303PD | SOT457 | SC-74; TSOP6 | 2.9 x 1.5 x 1 | PNP | 2500 | -60 | -1 | -6 | 180 | 265 |  | 110 | 75 | 100 | -675
PBSS303PX | SOT89 | SOT89 | 4.5 x 2.5 x 1.5 | PNP | 2100 | -30 | -5.1 | -10.2 | 250 | 400 |  | 130 | 32 | 48 | -350
PBSS303PZ | SOT223 | SC-73 | 6.5 x 3.5 x 1.65 | PNP | 2000 | -30 | -5.3 | -10.6 | 250 | 400 |  | 130 | 36 | 53 | -370
PBSS304PD | SOT457 | SC-74; TSOP6 | 2.9 x 1.5 x 1 | PNP | 2500 | -80 | -1 | -5 | 155 | 255 |  | 110 | 75 | 100 | -540
PBSS304PX | SOT89 | SOT89 | 4.5 x 2.5 x 1.5 | PNP | 2100 | -60 | -4.2 | -8.4 | 200 | 295 |  | 130 | 78 | 110 | -310
PBSS304PZ | SOT223 | SC-73 | 6.5 x 3.5 x 1.65 | PNP | 2000 | -60 | -4.5 | -9 | 200 | 295 |  | 130 | 53 | 75 | -375
PBSS305PD | SOT457 | SC-74; TSOP6 | 2.9 x 1.5 x 1 | PNP | 2500 | -100 | -1 | -3 | 175 | 275 |  | 110 | 88 | 125 | -395
PBSS305PX | SOT89 | SOT89 | 4.5 x 2.5 x 1.5 | PNP | 2100 | -80 | -4 | -8 | 200 | 280 |  | 100 | 100 | 140 | -420
PBSS305PZ | SOT223 | SC-73 | 6.5 x 3.5 x 1.65 | PNP | 2000 | -80 | -4.5 | -9 | 200 | 280 |  | 100 | 100 | 140 | -450
PBSS306PX | SOT89 | SOT89 | 4.5 x 2.5 x 1.5 | PNP | 2100 | -100 | -3.7 | -7.4 | 200 | 300 |  | 100 | 52 | 75 | -300
PBSS306PZ | SOT223 | SC-73 | 6.5 x 3.5 x 1.65 | PNP | 2000 | -100 | -4.1 | -8.2 | 200 | 300 |  | 100 | 56 | 80 | -325
PBSS3515M | SOT883 | DFN1006-3 | 1.0 x 0.6 x 0.48 | PNP | 430 | -15 | -0.5 | -1 | 200 |  | 100 | 280 | 300 | 500 | -250
PBSS3515MB | SOT883B | DFN1006B-3 | 1.0 x 0.6 x 0.37 | PNP | 590 | -15 | -0.5 | -1 | 200 |  | 100 | 280 |  | 500 | -250
PBSS3540M | SOT883 | DFN1006-3 | 1.0 x 0.6 x 0.48 | PNP | 430 | -40 | -0.5 | -1 | 200 |  | 100 | 300 | 440 | 700 | -350
PBSS3540MB | SOT883B | DFN1006B-3 | 1.0 x 0.6 x 0.37 | PNP | 590 | -40 | -0.5 | -1 | 200 |  | 100 | 300 | 440 | 700 | -350
PBSS4021PT | SOT23 | SOT23 | 2.9 x 1.3 x 1 | PNP | 1100 | -20 | -3.5 | -8 | 250 | 400 |  | 155 | 55 | 82.5 | -375
PBSS4021PX | SOT89 | SOT89 | 4.5 x 2.5 x 1.5 | PNP | 2500 | -20 | -6.2 | -15 | 250 | 400 |  | 105 | 23 | 38 | -270
PBSS4021PZ | SOT223 | SC-73 | 6.5 x 3.5 x 1.65 | PNP | 2600 | -20 | -6.6 | -20 | 250 | 400 |  | 85 | 22 | 33 | -240
PBSS4032PD | SOT457 | SC-74; TSOP6 | 2.9 x 1.5 x 1 | PNP | 1000 | -30 | -2.7 | -5 | 200 | 350 |  | 104 | 88 | 130 | -420
PBSS4032PT | SOT23 | SOT23 | 2.9 x 1.3 x 1 | PNP | 1100 | -30 | -2.4 | -5 | 200 | 320 |  | 160 | 110 | 165 | -375
PBSS4032PX | SOT89 | SOT89 | 4.5 x 2.5 x 1.5 | PNP | 2500 | -30 | -4.2 | -10 | 200 | 350 |  | 115 | 58 | 86 | -400
PBSS4032PZ | SOT223 | SC-73 | 6.5 x 3.5 x 1.65 | PNP | 2000 | -30 | -4.4 | -10 | 200 | 350 |  | 130 | 58 | 86 | -400
PBSS4041PT | SOT23 | SOT23 | 2.9 x 1.3 x 1 | PNP | 1100 | -60 | -2.7 | -8 | 200 | 320 |  | 150 | 80 | 120 | -600
PBSS4041PX | SOT89 | SOT89 | 4.5 x 2.5 x 1.5 | PNP | 2500 | -60 | -5 | -15 | 200 | 300 |  | 110 | 40 | 60 | -300
PBSS4041PZ | SOT223 | SC-73 | 6.5 x 3.5 x 1.65 | PNP | 2600 | -60 | -5.7 | -15 | 200 | 300 |  | 110 | 29 | 43.5 | -285
PBSS5120T | SOT23 | SOT23 | 2.9 x 1.3 x 1 | PNP | 480 | -20 | -1 | -2 | 300 | 450 | 100 | 200 |  | 250 | -250
PBSS5130T | SOT23 | SOT23 | 2.9 x 1.3 x 1 | PNP | 480 | -30 | -1 | -3 | 300 | 450 | 100 | 200 |  | 220 | -225
PBSS5140T | SOT23 | SOT23 | 2.9 x 1.3 x 1 | PNP | 450 | -40 | -1 | -2 | 300 |  | 150 |  | 300 | 500 | -500
PBSS5140U | SOT323 | SC-70 | 2 x 1.25 x 0.95 | PNP | 350 | -40 | -1 | -2 | 300 |  | 150 |  | 300 | 500 | -500
PBSS5160T | SOT23 | SOT23 | 2.9 x 1.3 x 1 | PNP | 1250 | -60 | -0.9 | -2 | 200 | 350 | 150 | 220 | 220 | 330 | -330
PBSS5160U | SOT323 | SC-70 | 2 x 1.25 x 0.95 | PNP | 415 | -60 | -0.7 | -2 | 200 | 350 | 150 | 185 | 255 | 340 | -340
PBSS5160V | SOT666 | SOT666 | 1.6 x 1.2 x 0.55 | PNP | 500 | -60 | -0.9 | -2 | 200 | 350 | 150 | 220 | 220 | 330 | -330
PBSS5220T | SOT23 | SOT23 | 2.9 x 1.3 x 1 | PNP | 480 | -20 | -2 | -3 | 225 |  | 100 |  |  | 113 | -250
PBSS5220V | SOT666 | SOT666 | 1.6 x 1.2 x 0.55 | PNP | 900 | -20 | -2 | -4 | 220 | 495 | 150 | 185 | 140 | 210 | -455
PBSS5230T | SOT23 | SOT23 | 2.9 x 1.3 x 1 | PNP | 480 | -30 | -2 | -3 | 300 | 450 | 100 | 200 | 160 | 220 | -350
PBSS5240T | SOT23 | SOT23 | 2.9 x 1.3 x 1 | PNP | 480 | -40 | -2 | -3 | 300 | 450 | 100 | 200 |  |  | -350
PBSS5240V | SOT666 | SOT666 | 1.6 x 1.2 x 0.55 | PNP | 1200 | -40 | -1.8 | -3 | 300 |  | 150 |  | 180 | 250 | -530
PBSS5240X | SOT89 | SOT89 | 4.5 x 2.5 x 1.5 | PNP | 1350 | -40 | -2 | -3 | 300 |  | 150 |  |  | 310 | -630
PBSS5240Y | SOT363 | TSSOP6 | 2.1 x 1.25 x 0.95 | PNP | 430 | -40 | -2 | -3 | 300 |  | 100 |  |  | 200 | -350
PBSS5240Z | SOT223 | SC-73 | 6.5 x 3.5 x 1.65 | PNP | 1350 | -40 | -2 | -3 | 300 |  | 150 |  |  | 320 | -650
PBSS5250T | SOT23 | SOT23 | 2.9 x 1.3 x 1 | PNP | 480 | -50 | -2 | -3 | 200 |  | 100 |  |  | 150 | -300
PBSS5250TH | SOT23 | SOT23 | 2.9 x 1.3 x 1 | PNP | 700 | -50 | -2 | -3 | 200 |  | 100 |  |  |  | -300
PBSS5250X | SOT89 | SOT89 | 4.5 x 2.5 x 1.5 | PNP | 1000 | -50 | -2 | -5 | 200 |  | 100 |  |  | 160 | -380
PBSS5320D | SOT457 | SC-74; TSOP6 | 2.9 x 1.5 x 1 | PNP | 750 | -20 | -3 | -5 | 200 |  | 100 |  | 85 | 133 | -400
PBSS5320T | SOT23 | SOT23 | 2.9 x 1.3 x 1 | PNP | 1200 | -20 | -2 | -5 | 220 |  | 100 |  | 75 | 105 | -300
PBSS5320X | SOT89 | SOT89 | 4.5 x 2.5 x 1.5 | PNP | 1600 | -20 | -3 | -5 | 220 |  | 100 |  |  |  | -300
PBSS5330PA | SOT1061 | DFN2020-3 | 2 x 2 x 0.65 | PNP | 2100 | -30 | -3 | -5 | 200 | 320 | 100 | 165 | 75 | 107 | -320
PBSS5330PAS | SOT1061D | DFN2020D-3 | 2 x 2 x 0.65 | PNP | 2500 | -30 | -3 | -5 | 200 | 320 | 100 | 165 | 75 | 107 | -320
PBSS5330X | SOT89 | SOT89 | 4.5 x 2.5 x 1.5 | PNP | 1600 | -30 | -3 | -5 | 200 |  | 100 |  | 80 | 107 | -320
PBSS5350D | SOT457 | SC-74; TSOP6 | 2.9 x 1.5 x 1 | PNP | 1200 | -50 | -3 | -5 | 200 |  | 100 |  | 120 | 150 | -300
PBSS5350T | SOT23 | SOT23 | 2.9 x 1.3 x 1 | PNP | 1200 | -50 | -2 | -5 | 200 |  | 100 |  |  |  | -390
PBSS5350TH | SOT23 | SOT23 | 2.9 x 1.3 x 1 | PNP | 1440 | -50 | -2 | -3 | 200 |  | 100 |  |  |  | -390
PBSS5350X | SOT89 | SOT89 | 4.5 x 2.5 x 1.5 | PNP | 1600 | -50 | -3 | -5 | 200 |  | 100 |  | 90 | 135 | -390
PBSS5350Z | SOT223 | SC-73 | 6.5 x 3.5 x 1.65 | PNP | 2000 | -50 | -3 | -5 | 200 |  | 100 |  |  |  | -300
PBSS5360PAS | SOT1061D | DFN2020D-3 | 2 x 2 x 0.65 | PNP | 2500 | -60 | -3 | -6 | 150 | 250 | 65 | 120 |  |  | -450
PBSS5360X | SOT89 | SOT89 | 4.5 x 2.5 x 1.5 | PNP | 1350 | -60 | -3 | -6 | 150 |  | 65 | 130 |  |  | -550
PBSS5360Z | SOT223 | SC-73 | 6.5 x 3.5 x 1.65 | PNP | 2000 | -60 | -3 | -6 | 150 |  | 65 | 130 |  | 225 | -550
PBSS5420D | SOT457 | SC-74; TSOP6 | 2.9 x 1.5 x 1 | PNP | 2500 | -20 | -4 | -15 | 250 | 400 |  | 80 | 50 | 70 | -420
PBSS5440D | SOT457 | SC-74; TSOP6 | 2.9 x 1.5 x 1 | PNP | 2500 | -40 | -4 | -15 | 200 |  |  | 110 | 55 | 75 | -450
PBSS5480X | SOT89 | SOT89 | 4.5 x 2.5 x 1.5 | PNP | 2500 | -80 | -4 | -10 | 200 | 300 | 100 | 125 | 50 | 75 | -380
PBSS5520X | SOT89 | SOT89 | 4.5 x 2.5 x 1.5 | PNP | 2500 | -20 | -5 | -10 | 300 | 430 | 80 | 100 | 34 | 54 | -270
PBSS5540X | SOT89 | SOT89 | 4.5 x 2.5 x 1.5 | PNP | 2500 | -40 | -4 | -10 | 250 |  | 60 |  |  |  | -375
PBSS5540Z | SOT223 | SC-73 | 6.5 x 3.5 x 1.65 | PNP | 2000 | -40 | -5 | -10 | 250 | 350 | 60 | 120 |  |  | -375
PBSS5560PA | SOT1061 | DFN2020-3 | 2 x 2 x 0.65 | PNP | 2100 | -60 | -5 | -6 | 180 | 265 | 55 | 90 | 55 | 90 | -450
PBSS5580PA | SOT1061 | DFN2020-3 | 2 x 2 x 0.65 | PNP | 2100 | -80 | -4 | -5 | 180 | 265 | 70 | 110 | 65 | 105 | -420
PBSS5612PA | SOT1061 | DFN2020-3 | 2 x 2 x 0.65 | PNP | 2100 | -12 | -6 | -7 | 220 | 335 | 40 | 60 | 33 | 50 | -300
PBSS5620PA | SOT1061 | DFN2020-3 | 2 x 2 x 0.65 | PNP | 2100 | -20 | -6 | -7 | 230 | 345 | 50 | 80 | 39 | 58 | -350
PBSS5630PA | SOT1061 | DFN2020-3 | 2 x 2 x 0.65 | PNP | 2100 | -30 | -6 | -7 | 230 | 345 | 50 | 80 | 39 | 58 | -350
PBSS9110D | SOT457 | SC-74; TSOP6 | 2.9 x 1.5 x 1 | PNP | 700 | -100 | -1 | -3 | 150 |  | 100 |  | 170 | 320 | -320
PBSS9110T | SOT23 | SOT23 | 2.9 x 1.3 x 1 | PNP | 480 | -100 | -1 | -3 | 150 |  | 100 |  | 170 | 320 | -320
PBSS9110X | SOT89 | SOT89 | 4.5 x 2.5 x 1.5 | PNP | 2000 | -100 | -1 | -3 | 150 |  | 100 |  | 170 | 320 | -320
PBSS9110Y | SOT363 | TSSOP6 | 2.1 x 1.25 x 0.95 | PNP | 625 | -100 | -1 | -3 | 150 |  | 100 |  | 170 | 320 | -320
PBSS9110Z | SOT223 | SC-73 | 6.5 x 3.5 x 1.65 | PNP | 1400 | -100 | -1 | -3 | 150 |  | 100 |  | 170 | 320 | -320
PBSS9410PA | SOT1061 | DFN2020-3 | 2 x 2 x 0.65 | PNP | 2100 | -100 | -2.7 | -4 | 180 | 295 | 70 | 115 | 110 | 166 | -450
PMMT591A | SOT23 | SOT23 | 2.9 x 1.3 x 1 | PNP | 250 | -40 | -1 | -2 | 300 |  | 150 |  | 250 |  | -500