## Products
Selection guides for: Low capacitance ESD protection for high-speed interfaces
Open interactive selection guide for Low capacitance ESD protection for high-speed interfaces
Generated on: 08-11-2019 |  | Please note that the excel sheet shows all the available columns.
Type number | Package version | Package name | Size (mm) | No of protected lines | Configuration | VRWM (V) | Cd [typ] (pF) | Cd [max] (pF) | VESD IEC61000-4-2 (kV) | IRM [max] (µA)
PESD2V0Y1BSF | SOD962-2 | DSN0603-2 | 0.6 x 0.3 x 0.3 | 1 | Bidirectional | 2 | 0.69 |  | 20
PESD2V5Y1BSF | SOD962-2 | DSN0603-2 | 0.6 x 0.3 x 0.3 | 1 | Bidirectional | 2.5 | 0.25 |  | 15
PESD3V3C1BSF | SOD962-2 | DSN0603-2 | 0.6 x 0.3 x 0.3 | 1 | Bidirectional | 3.3 | 0.2 | 0.25 | 20 | 0.05
PESD3V3MS-SF | SOD962-2 | DSN0603-2 | 0.6 x 0.3 x 0.3 | 1 | Bidirectional | 3.3 | 5 |  | 30
PESD3V3NW-SF | SOD962-2 | DSN0603-2 | 0.6 x 0.3 x 0.3 | 1 | Bidirectional | 3.3 | 0.6 |  | 30
PESD3V3U1BCSF | SOD962-2 | DSN0603-2 | 0.6 x 0.3 x 0.3 | 1 | Bidirectional | 3.3 | 5.3 | 6 | 20 | 0.05
PESD3V3W1BCSF | SOD962-2 | DSN0603-2 | 0.6 x 0.3 x 0.3 | 1 | Bidirectional | 3.3 | 0.55 |  | 30
PESD3V3X1BCSF | SOD962-2 | DSN0603-2 | 0.6 x 0.3 x 0.3 | 1 | Bidirectional | 3.3 | 1.1 | 1.1 | 20 | 0.1
PESD3V3Y1BSF | SOD962-2 | DSN0603-2 | 0.6 x 0.3 x 0.3 | 1 | Bidirectional | 3.3 | 0.24 |  | 15
PESD3V3Z1BCSF | SOD962-2 | DSN0603-2 | 0.6 x 0.3 x 0.3 | 1 | Bidirectional | 3.3 | 0.45 |  | 30
PESD3V3Z1BSF | SOD962-2 | DSN0603-2 | 0.6 x 0.3 x 0.3 | 1 | Bidirectional | 3.3 | 0.28 | 0.35 | 20 | 0.05
PESD3V6Z1BCSF | SOD962-2 | DSN0603-2 | 0.6 x 0.3 x 0.3 | 1 | Bidirectional | 3.6 | 0.45 |  | 30
PESD4V0W1BCSF | SOD962-2 | DSN0603-2 | 0.6 x 0.3 x 0.3 | 1 | Bidirectional | 4 | 0.55 |  | 30
PESD4V0Y1BSF | SOD962-2 | DSN0603-2 | 0.6 x 0.3 x 0.3 | 1 | Bidirectional | 4 | 0.24 |  | 15
PESD4V0Z1BCSF | SOD962-2 | DSN0603-2 | 0.6 x 0.3 x 0.3 | 1 | Bidirectional | 4 | 0.45 |  | 30
PESD4V0Z1BSF | SOD962-2 | DSN0603-2 | 0.6 x 0.3 x 0.3 | 1 | Bidirectional | 4 | 0.28 |  | 20
PESD5V0C1BSF | SOD962-2 | DSN0603-2 | 0.6 x 0.3 x 0.3 | 1 | Bidirectional | 5 | 0.2 | 0.25 | 20 | 0.05
PESD5V0C1USF | SOD962-2 | DSN0603-2 | 0.6 x 0.3 x 0.3 | 1 | Unidirectional | 5 | 0.45 | 0.5 | 20 | 0.05
PESD5V0F1BSF | SOD962 | DSN0603-2 | 0.6 x 0.3 x 0.3 | 1 | Bidirectional | 5 | 0.25 | 0.3 | 10 | 0.1
PESD5V0F1USF | SOD962 | DSN0603-2 | 0.6 x 0.3 x 0.3 | 1 | Unidirectional | 5 | 0.6 | 0.75 | 10 | 0.1
PESD5V0H1BSF | SOD962-2 | DSN0603-2 | 0.6 x 0.3 x 0.3 | 1 | Bidirectional | 5 | 0.15 | 0.2 | 15 | 0.05
PESD5V0L1BSF | SOD962 | DSN0603-2 | 0.6 x 0.3 x 0.3 | 1 | Bidirectional | 5 | 12 | 15.4 | 30 | 0.1
PESD5V0R1BSF | SOD962-2 | DSN0603-2 | 0.6 x 0.3 x 0.3 | 1 | Bidirectional | 5 | 0.1 | 0.15 | 10 | 0.05
PESD5V0V1BCSF | SOD962 | DSN0603-2 | 0.6 x 0.3 x 0.3 | 1 | Bidirectional | 5 | 5.3 | 6 | 20 | 0.1
PESD5V0V1BDSF | SOD962 | DSN0603-2 | 0.6 x 0.3 x 0.3 | 1 | Bidirectional | 5 | 5.3 | 6 | 25 | 0.1
PESD5V0V1BSF | SOD962 | DSN0603-2 | 0.6 x 0.3 x 0.3 | 1 | Bidirectional | 5 | 3.5 | 4.5 | 15 | 0.1
PESD5V0X1BCSF | SOD962-2 | DSN0603-2 | 0.6 x 0.3 x 0.3 | 1 | Bidirectional | 5 | 1.1 | 1.1 | 20 | 0.1
PESD6V5C1USF | SOD962-2 | DSN0603-2 | 0.6 x 0.3 x 0.3 | 1 | Unidirectional | 6.5 | 0.45 | 0.5 | 20 | 0.05
PESD7V0C1BSF | SOD962-2 | DSN0603-2 | 0.6 x 0.3 x 0.3 | 1 | Bidirectional | 7 | 0.2 | 0.25 | 20 | 0.05
PESD7V0H1BSF | SOD962-2 | DSN0603-2 | 0.6 x 0.3 x 0.3 | 1 | Bidirectional | 7 | 0,15 |  | 15
PESD7V0R1BSF | SOD962-2 | DSN0603-2 | 0.6 x 0.3 x 0.3 | 1 | Bidirectional | 7 | 0.1 |  | 10/15
PESD18VV1BBSF | SOD962 | DSN0603-2 | 0.6 x 0.3 x 0.3 | 1 | Bidirectional | 18 | 4.1 |  | 25
IP4220CZ6 | SOT457 | SC-74; TSOP6 | 2.9 x 1.5 x 1 | 4 | Rail-to-Rail | 5.5 | 1 | 1.5 | 8 | 0.1
IP4233CZ6 | SOT363 | TSSOP6 | 2.1 x 1.25 x 0.95 | 2 | Bidirectional | 5.5 | 0.9 | 1.3 | 8 | 0.1
IP4234CZ6 | SOT457 | SC-74; TSOP6 | 2.9 x 1.5 x 1 | 2 | Pi-Filter | 5.5 | 3.1 | 3.5 | 15 | 0.1
IP4283CZ10-TBA | SOT1165-1 | DFN2510-10 | 2.5 x 1 x 0.5 | 4 | Rail-to-Rail | 5.5 | 0.6 | 0.8 | 8 | 1
IP4283CZ10-TBR | SOT1176-1 | DFN2510A-10 | 2.5 x 1 x 0.5 | 4 | Rail-to-Rail | 5.5 | 0.6 | 0.8 | 8 | 1
IP4285CZ6-TD | SOT457 | SC-74; TSOP6 | 2.9 x 1.5 x 1 | 4 | Rail-to-Rail | 5.5 | 0.85 | 0.75 | 12 | 1
IP4292CZ10-TBR | SOT1176-1 | DFN2510A-10 | 2.5 x 1 x 0.5 | 4 | Rail-to-Rail | 5.5 | 0.55 | 0.65 | 8 | 1
IP4294CZ10-TBR | SOT1176-1 | DFN2510A-10 | 2.5 x 1 x 0.5 | 4 | Rail-to-Rail | 5.5 | 0.5 | 0.6 | 10 | 1
IP4369CX4 | OL-IP4369CX4 | WLCSP4 | 0.76 x 0.76 x 0.47 | 2 | Rail-to-Rail | 5.5 | 0.8 | 1 | 8 | 0.1
NUP1301 | SOT23 | SOT23 | 2.9 x 1.3 x 1 | 1 | Rail-to-Rail | 80 | 0.6 | 0.75 | 30 | 0.1
NUP1301QA | SOT1215 | DFN1010D-3 | 1.1 x 1 x 0.37 | 1 | Rail-to-Rail | 80 | 2.3 |  | 30
NUP1301U | SOT323 | SC-70 | 2 x 1.25 x 0.95 | 1 | Rail-to-Rail | 80 | 0.6 | 0.75 | 30 | 0.1
PESD2ETH-AX | SOT143B | SOT143B | 2.9 x 1.3 x 1 | 2 | Rail-to-Rail | 5.5 | 1.8 |  | 12 | 0.1
PESD2ETH-X | SOT143B | SOT143B | 2.9 x 1.3 x 1 | 2 | Rail-to-Rail | 5.5 | 1 | 1.5 | 8 | 0.1
PESD3V3L1UB | SOD523 | SC-79 | 1.2 x 0.8 x 0.6 | 1 | Unidirectional | 3.3 | 34 | 40 | 30 | 0.3
PESD3V3L1UL | SOD882 | DFN1006-2 | 1.0 x 0.6 x 0.5 | 1 | Unidirectional | 3.3 | 34 | 40 | 30 | 0.3
PESD3V3T1BL | SOD882 | DFN1006-2 | 1.0 x 0.6 x 0.5 | 1 | Bidirectional | 3.3 | 20 |  | 30
PESD3V3T1BLD | SOD882D | DFN1006D-2 | 1 x 0.6 x 0.4 | 1 | Bidirectional | 3.3 | 20 |  | 30
PESD3V3U1UA | SOD323 | SOD323 | 1.7 x 1.25 x 0.95 | 1 | Unidirectional | 3.3 | 2.6 | 3.1 | 9 | 0.1
PESD3V3U1UB | SOD523 | SC-79 | 1.2 x 0.8 x 0.6 | 1 | Unidirectional | 3.3 | 2.6 | 3.1 | 9 | 0.1
PESD3V3U1UL | SOD882 | DFN1006-2 | 1.0 x 0.6 x 0.5 | 1 | Unidirectional | 3.3 | 2.6 | 3.1 | 9 | 0.1
PESD3V3X1BL | SOD882 | DFN1006-2 | 1.0 x 0.6 x 0.5 | 1 | Bidirectional | 3.3 | 1.3 | 1.6 | 9 | 0.1
PESD3V3X4UHC | SOT8006 | DFN1308-6 | 1.3 x 0.8 x 0.38 | 4 | Unidirectional | 3.3 | 0.8 |  | 25
PESD3V3X4UHM | SOT8006B | DFN1308-6 | 1.3 x 0.8 x 0.38 | 4 | Unidirectional | 3.3 | 0.8 |  | 25
PESD5V0F1BL | SOD882 | DFN1006-2 | 1.0 x 0.6 x 0.5 | 1 | Bidirectional | 5.5 | 0.4 | 0.55 | 10 | 0.1
PESD5V0F1BLD | SOD882D | DFN1006D-2 | 1 x 0.6 x 0.4 | 1 | Bidirectional | 5.5 | 0.4 | 0.55 | 10 | 0.1
PESD5V0F1BRLD | SOD882D | DFN1006D-2 | 1 x 0.6 x 0.4 | 1 | Bidirectional | 5.5 | 0.4 | 0.55 | 10 | 0.1
PESD5V0F1BRSF | SOD962 | DSN0603-2 | 0.6 x 0.3 x 0.3 | 1 | Bidirectional | 5 | 0.25 | 0.3 | 10 | 0.1
PESD5V0G1BL | SOD882 | DFN1006-2 | 1.0 x 0.6 x 0.5 | 1 | Bidirectional | 5 | 11 |  | 30
PESD5V0L1UA | SOD323 | SOD323 | 1.7 x 1.25 x 0.95 | 1 | Unidirectional | 5 | 25 | 30 | 26 | 0.1
PESD5V0L1UB | SOD523 | SC-79 | 1.2 x 0.8 x 0.6 | 1 | Unidirectional | 5 | 25 | 30 | 26 | 0.1
PESD5V0L1UL | SOD882 | DFN1006-2 | 1.0 x 0.6 x 0.5 | 1 | Unidirectional | 5 | 25 | 30 | 26 | 0.1
PESD5V0L1ULD | SOD882D | DFN1006D-2 | 1 x 0.6 x 0.4 | 1 | Unidirectional | 5 | 25 | 30 | 26 | 0.1
PESD5V0L2UMB | SOT883B | DFN1006B-3 | 1.0 x 0.6 x 0.37 | 2 | Unidirectional | 5 | 16 | 19 | 15 | 0.025
PESD5V0S2BT | SOT23 | SOT23 | 2.9 x 1.3 x 1 | 2 | Bidirectional | 5 | 35 | 45 | 30 | 0.1
PESD5V0U1BA | SOD323 | SOD323 | 1.7 x 1.25 x 0.95 | 1 | Bidirectional | 5 | 2.9 | 3.5 | 10 | 0.1
PESD5V0U1BB | SOD523 | SC-79 | 1.2 x 0.8 x 0.6 | 1 | Bidirectional | 5 | 2.9 | 3.5 | 10 | 0.1
PESD5V0U1BL | SOD882 | DFN1006-2 | 1.0 x 0.6 x 0.5 | 1 | Bidirectional | 5 | 2.9 | 3.5 | 10 | 0.1
PESD5V0U1BLD | SOD882D | DFN1006D-2 | 1 x 0.6 x 0.4 | 1 | Bidirectional | 5 | 2.9 | 3.5 | 10 | 0.1
PESD5V0U1UA | SOD323 | SOD323 | 1.7 x 1.25 x 0.95 | 1 | Unidirectional | 5 | 2 | 2.6 | 9 | 0.1
PESD5V0U1UB | SOD523 | SC-79 | 1.2 x 0.8 x 0.6 | 1 | Unidirectional | 5 | 2 | 2.6 | 9 | 0.1
PESD5V0U1UL | SOD882 | DFN1006-2 | 1.0 x 0.6 x 0.5 | 1 | Unidirectional | 5 | 2 | 2.6 | 9 | 0.1
PESD5V0U2BM | SOT883 | DFN1006-3 | 1.0 x 0.6 x 0.48 | 2 | Bidirectional | 5 | 2.9 | 3.5 | 10 | 0.1
PESD5V0U2BMB | SOT883B | DFN1006B-3 | 1.0 x 0.6 x 0.37 | 2 | Bidirectional | 5 | 2.9 | 3.5 | 10 | 0.1
PESD5V0U2BT | SOT23 | SOT23 | 2.9 x 1.3 x 1 | 2 | Bidirectional | 5 | 2.9 | 3.5 | 10 | 0.1
PESD5V0U4BF | SOT886 | XSON6 | 1.45 x 1 x 0.5 | 4 | Bidirectional | 5 | 2.9 | 3.5 | 10 | 0.1
PESD5V0U4BW | SOT665 | SOT665 | 1.6 x 1.2 x 0.55 | 4 | Bidirectional | 5 | 2.9 | 3.5 | 10 | 0.1
PESD5V0U5BF | SOT886 | XSON6 | 1.45 x 1 x 0.5 | 5 | Bidirectional | 5 | 2.9 | 3.5 | 10 | 0.1
PESD5V0U5BV | SOT666 | SOT666 | 1.6 x 1.2 x 0.55 | 5 | Bidirectional | 5 | 2.9 | 3.5 | 10 | 0.1
PESD5V0V1BA | SOD323 | SOD323 | 1.7 x 1.25 x 0.95 | 1 | Bidirectional | 5 | 11 | 13 | 30 | 0.01
PESD5V0V1BB | SOD523 | SC-79 | 1.2 x 0.8 x 0.6 | 1 | Bidirectional | 5 | 11 | 13 | 30 | 0.01
PESD5V0V1BL | SOD882 | DFN1006-2 | 1.0 x 0.6 x 0.5 | 1 | Bidirectional | 5 | 11 | 13 | 30 | 0.01
PESD5V0V1BLD | SOD882D | DFN1006D-2 | 1 x 0.6 x 0.4 | 1 | Bidirectional | 5 | 11 | 13 | 30 | 0.01
PESD5V0V2BM | SOT883 | DFN1006-3 | 1.0 x 0.6 x 0.48 | 2 | Bidirectional | 5 | 18 | 20 | 30 | 0.01
PESD5V0V2BMB | SOT883B | DFN1006B-3 | 1.0 x 0.6 x 0.37 | 2 | Bidirectional | 5 | 18 | 20 | 30 | 0.01
PESD5V0X1BCAL | SOD882 | DFN1006-2 | 1.0 x 0.6 x 0.5 | 1 | Bidirectional | 5.5 | 0.85 | 1.15 | 15 | 0.01
PESD5V0X1BCL | SOD882 | DFN1006-2 | 1.0 x 0.6 x 0.5 | 1 | Bidirectional | 5.5 | 0.49 | 0.6 | 8 | 0.01
PESD5V0X1BL | SOD882 | DFN1006-2 | 1.0 x 0.6 x 0.5 | 1 | Bidirectional | 5 | 0.9 | 1.3 | 9 | 0.1
PESD5V0X1BQ | SOT663 | SOT663 | 1.6 x 1.2 x 0.55 | 1 | Bidirectional | 5 | 0.9 | 1.3 | 9 | 0.1
PESD5V0X1BT | SOT23 | SOT23 | 2.9 x 1.3 x 1 | 1 | Bidirectional | 5 | 0.9 | 1.3 | 9 | 0.1
PESD5V0X1UAB | SOD523 | SC-79 | 1.2 x 0.8 x 0.6 | 1 | Unidirectional | 5.5 | 1.55 | 1.75 | 15 | 0.1
PESD5V0X1UALD | SOD882D | DFN1006D-2 | 1 x 0.6 x 0.4 | 1 | Unidirectional | 5.5 | 1.55 | 1.75 | 15 | 0.1
PESD5V0X1UB | SOD523 | SC-79 | 1.2 x 0.8 x 0.6 | 1 | Unidirectional | 5.5 | 0.95 | 1.15 | 8 | 0.1
PESD5V0X1ULD | SOD882D | DFN1006D-2 | 1 x 0.6 x 0.4 | 1 | Unidirectional | 5.5 | 0.95 | 1.15 | 8 | 0.1
PESD5V0X2UAM | SOT883 | DFN1006-3 | 1.0 x 0.6 x 0.48 | 2 | Unidirectional | 5 | 0.8 | 0.95 | 15 | 0.01
PESD5V0X2UAMB | SOT883B | DFN1006B-3 | 1.0 x 0.6 x 0.37 | 2 | Unidirectional | 5 | 0.8 | 0.95 | 15 | 0.01
PESD5V0X2UM | SOT883 | DFN1006-3 | 1.0 x 0.6 x 0.48 | 2 | Unidirectional | 5 | 0.5 | 0.65 | 10/15 | 0.01
PESD5V0X2UMB | SOT883B | DFN1006B-3 | 1.0 x 0.6 x 0.37 | 2 | Unidirectional | 5 | 0.5 | 0.65 | 10/15 | 0.01
PESD5V5V1BCSN | SOD992B | DSN0402B | 0.43 x 0.23 x 0.12 | 1 | Bidirectional | 5.5 | 8.6 |  | 25
PESD12VV1BL | SOD882 | DFN1006-2 | 1.0 x 0.6 x 0.5 | 1 | Bidirectional | 12 | 17 | 25 | 30 | 0.01
PESD18VF1BL | SOD882 | DFN1006-2 | 1.0 x 0.6 x 0.5 | 1 | Bidirectional | 18 | 0.35 | 0.5 | 10 | 0.03
PESD24VF1BL | SOD882 | DFN1006-2 | 1.0 x 0.6 x 0.5 | 1 | Bidirectional | 24 | 0.3 | 0.45 | 10 | 0.03
PESD24VL1BA | SOD323 | SOD323 | 1.7 x 1.25 x 0.95 | 1 | Bidirectional | 24 | 11 |  | 23 | 0.05
PESD30VF1BL | SOD882 | DFN1006-2 | 1.0 x 0.6 x 0.5 | 1 | Bidirectional | 30 | 0.27 |  | 12
PESD3V3L1BA | SOD323 | SOD323 | 1.7 x 1.25 x 0.95 | 1 | Bidirectional | 3.3 | 101 |  | 30 | 2
PESD5V0L1BA | SOD323 | SOD323 | 1.7 x 1.25 x 0.95 | 1 | Bidirectional | 5 | 75 |  | 30 | 1
PESD12VL1BA | SOD323 | SOD323 | 1.7 x 1.25 x 0.95 | 1 | Bidirectional | 12 | 19 |  | 30 | 0.05
PESD15VL1BA | SOD323 | SOD323 | 1.7 x 1.25 x 0.95 | 1 | Bidirectional | 15 | 16 |  | 30 | 0.05
PESD3V3L2BT | SOT23 | SOT23 | 2.9 x 1.3 x 1 | 2 | Bidirectional | 3.3 | 101 |  | 30 | 2
PESD5V0L2BT | SOT23 | SOT23 | 2.9 x 1.3 x 1 | 2 | Bidirectional | 5 | 75 |  | 30 | 1
PESD12VL2BT | SOT23 | SOT23 | 2.9 x 1.3 x 1 | 2 | Bidirectional | 12 | 19 |  | 30 | 0.05
PESD15VL2BT | SOT23 | SOT23 | 2.9 x 1.3 x 1 | 2 | Bidirectional | 15 | 16 |  | 30 | 0.05
PESD24VL2BT | SOT23 | SOT23 | 2.9 x 1.3 x 1 | 2 | Bidirectional | 24 | 11 |  | 23 | 0.05
PESD3V3L2UM | SOT883 | DFN1006-3 | 1.0 x 0.6 x 0.48 | 2 | Unidirectional | 3.3 | 22 | 28 | 15 | 0.3
PESD5V0L2UM | SOT883 | DFN1006-3 | 1.0 x 0.6 x 0.48 | 2 | Unidirectional | 5 | 16 | 19 | 15 | 0.025
PESD3V3L4UF | SOT886 | XSON6 | 1.45 x 1 x 0.5 | 4 | Unidirectional | 3.3 | 22 | 28 | 20 | 0.3
PESD3V3L4UG | SOT353 | TSSOP5 | 2.1 x 1.25 x 0.95 | 4 | Unidirectional | 3.3 | 22 | 28 | 20 | 0.3
PESD3V3L4UW | SOT665 | SOT665 | 1.6 x 1.2 x 0.55 | 4 | Unidirectional | 3.3 | 22 | 28 | 20 | 0.3
PESD5V0L4UF | SOT886 | XSON6 | 1.45 x 1 x 0.5 | 4 | Unidirectional | 5 | 16 | 19 | 20 | 0.025
PESD5V0L4UG | SOT353 | TSSOP5 | 2.1 x 1.25 x 0.95 | 4 | Unidirectional | 5 | 16 | 19 | 20 | 0.025
PESD5V0L4UW | SOT665 | SOT665 | 1.6 x 1.2 x 0.55 | 4 | Unidirectional | 5 | 16 | 19 | 20 | 0.025
PESD3V3L5UF | SOT886 | XSON6 | 1.45 x 1 x 0.5 | 5 | Unidirectional | 3.3 | 22 | 28 | 20 | 0.3
PESD3V3L5UY | SOT363 | TSSOP6 | 2.1 x 1.25 x 0.95 | 5 | Unidirectional | 3.3 | 22 | 28 | 20 | 0.3
PESD5V0L5UF | SOT886 | XSON6 | 1.45 x 1 x 0.5 | 5 | Unidirectional | 5 | 16 | 19 | 20 | 0.025
PESD5V0L5UV | SOT666 | SOT666 | 1.6 x 1.2 x 0.55 | 5 | Unidirectional | 5 | 16 | 19 | 15 | 0.025
PESD5V0L5UY | SOT363 | TSSOP6 | 2.1 x 1.25 x 0.95 | 5 | Unidirectional | 5 | 16 | 19 | 20 | 0.025
PESD3V3U1UT | SOT23 | SOT23 | 2.9 x 1.3 x 1 | 1 | Unidirectional | 3.3 | 0.6 | 1.5 | 30 | 2
PESD5V0U1UT | SOT23 | SOT23 | 2.9 x 1.3 x 1 | 1 | Unidirectional | 5 | 0.6 | 1.5 | 30 | 1
PESD12VU1UT | SOT23 | SOT23 | 2.9 x 1.3 x 1 | 2 | Unidirectional | 12 | 0.6 | 1.5 | 30 | 0.05
PESD15VU1UT | SOT23 | SOT23 | 2.9 x 1.3 x 1 | 1 | Unidirectional | 15 | 0.6 | 1.5 | 30 | 0.05
PESD24VU1UT | SOT23 | SOT23 | 2.9 x 1.3 x 1 | 1 | Unidirectional | 24 | 0.6 | 1.5 | 23 | 0.05
PESD3V3V4UW | SOT665 | SOT665 | 1.6 x 1.2 x 0.55 | 4 | Unidirectional | 3.3 | 15 | 18 | 12 | 0.3
PESD5V0V4UW | SOT665 | SOT665 | 1.6 x 1.2 x 0.55 | 4 | Unidirectional | 5 | 12 | 15 | 12 | 0.025
PRTR5V0U2AX | SOT143B | SOT143B | 2.9 x 1.3 x 1 | 2 | Rail-to-Rail | 5.5 | 1.8 |  | 12 | 0.1
PRTR5V0U2F | SOT886 | XSON6 | 1.45 x 1 x 0.5 | 2 | Rail-to-Rail | 5.5 | 1 | 1.5 | 8 | 0.1
PRTR5V0U2X | SOT143B | SOT143B | 2.9 x 1.3 x 1 | 2 | Rail-to-Rail | 5.5 | 1 | 1.5 | 8 | 0.1
PUSB2X4D | SOT457 | SC-74; TSOP6 | 2.9 x 1.5 x 1 | 4 | Rail-to-Rail | 5.5 | 0.6 | 0.75 | 12/15 | 1
PUSB2X4Y | SOT363 | TSSOP6 | 2.1 x 1.25 x 0.95 | 4 | Rail-to-Rail | 5.5 | 0.55 | 0.75 | 12/15 | 1
PUSB3AB4 | SOT1176-1 | DFN2510A-10 | 2.5 x 1 x 0.5 | 4 | Rail-to-Rail | 3.3 | 0.17 | 0.2 | 15 | 0.1
PUSB3AB6 | SOT1358-1 | XSON7 | 1.1 x 2.1 x 0.5 | 6 | Rail-to-Rail | 3.3 | 0.15 | 0.2 | 15 | 0.1
PUSB3F96 | SOT1176-1 | DFN2510A-10 | 2.5 x 1 x 0.5 | 4 | Rail-to-Rail | 5.5 | 0.5 | 0.6 | 10/15 | 1
PUSB3FR4 | SOT1176-1 | DFN2510A-10 | 2.5 x 1 x 0.5 | 4 | Rail-to-Rail | 3.3 | 0.29 | 0.34 | 15 | 0.1
PUSB3FR6 | SOT1358-1 | XSON7 | 1.1 x 2.1 x 0.5 | 6 | Rail-to-Rail | 3.3 | 0.35 | 0.4 | 15 | 0.1
PUSB3TB6 | SOT1358-1 | XSON7 | 1.1 x 2.1 x 0.5 | 6 | Rail-to-Rail | 5.5 | 0.27 | 0.35 | 10/15 | 0.1