## Products
Selection guides for: Buffers / Inverters / Drivers
Open interactive selection guide for Buffers / Inverters / Drivers
Generated on: 05-11-2019 |  | Please note that the excel sheet shows all the available columns.
Type number | Product status | Family | Description | VCC (V) | Logic switching levels | Output drive capability (mA) | tpd (ns) | Output load CL (pF) | fmax (MHz) | No of bits | Power dissipation considerations | Tamb (°C) | Rth(j-a) (K/W) | Ψth(j-top) (K/W) | Rth(j-c) (K/W) | No of pins | Package name | Package version | Function
74ABT04D | Production | ABT | Hex inverter | 4.5 - 5.5 | TTL | - 15 / 20 | 2.2 | 50 | 100 | 6 | medium | -40~85 | 106 | 18.9 | 64 | 14 | SO14 | SOT108-1 | Buffers/inverters/drivers
74ABT04PW | Production | ABT | Hex inverter | 4.5 - 5.5 | TTL | - 15 / 20 | 2.2 | 50 | 100 | 6 | medium | -40~85 | 140 | 7.3635 | 65.7646 | 14 | TSSOP14 | SOT402-1 | Buffers/inverters/drivers
74ABT125BQ | Production | ABT | Quad buffer/line driver (3-state) | 4.5 - 5.5 | TTL | -32 / +64 | 3.1 | 50 | 100 | 4 | medium | -40~85 | 105 | 19.8 | 72 | 14 | DHVQFN14 | SOT762-1 | Buffers/inverters/drivers
74ABT125D | Production | ABT | Quad buffer/line driver (3-state) | 4.5 - 5.5 | TTL | -32 / +64 | 3.1 | 50 | 100 | 4 | medium | -40~85 | 106 | 18.9 | 64 | 14 | SO14 | SOT108-1 | Buffers/inverters/drivers
74ABT125PW | Production | ABT | Quad buffer/line driver (3-state) | 4.5 - 5.5 | TTL | -32 / +64 | 3.1 | 50 | 100 | 4 | medium | -40~85 | 140 | 7.3841 | 65.8336 | 14 | TSSOP14 | SOT402-1 | Buffers/inverters/drivers
74ABT126D | Production | ABT | Quad buffer/line driver (3-state) | 4.5 - 5.5 | TTL | -32 / +64 | 3 | 50 | 100 | 4 | medium | -40~85 | 106 | 18.9 | 64 | 14 | SO14 | SOT108-1 | Buffers/inverters/drivers
74ABT126PW | Production | ABT | Quad buffer/line driver (3-state) | 4.5 - 5.5 | TTL | -32 / +64 | 3 | 50 | 100 | 4 | medium | -40~85 | 140 | 7.3841 | 65.8336 | 14 | TSSOP14 | SOT402-1 | Buffers/inverters/drivers
74ABT244D | Production | ABT | Octal buffer/line driver (3-state) | 4.5 - 5.5 | TTL | -32 / +64 | 2.9 | 50 | 100 | 8 | medium | -40~85 | 85 | 27.1 | 61 | 20 | SO20 | SOT163-1 | Buffers/inverters/drivers
74ABT244PW | Production | ABT | Octal buffer/line driver (3-state) | 4.5 - 5.5 | TTL | -32 / +64 | 2.9 | 50 | 100 | 8 | medium | -40~85 | 100 | 4.6 | 44.6 | 20 | TSSOP20 | SOT360-1 | Buffers/inverters/drivers
74ABT16240ADGG | Production | ABT | 16-bit inverter/line driver (3-state) | 4.5 - 5.5 | TTL | -32 / +64 | 2 | 50 | 150 | 16 | medium | -40~85 | 82 | 2 | 37 | 48 | TSSOP48 | SOT362-1 | Buffers/inverters/drivers
74ABT16244ADGG | Production | ABT | 16-bit buffer/line driver (3-state) | 4.5 - 5.5 | TTL | -32 / +64 | 2.1 | 50 | 150 | 16 | medium | -40~85 | 82 | 2 | 37 | 48 | TSSOP48 | SOT362-1 | Buffers/inverters/drivers
74ABT162244DGG | Production | ABT | 16-bit buffer/line driver with 30 Ohm termination resistors (3-state) | 4.5 - 5.5 | TTL | -32 / 12 | 3.2 | 50 | 100 | 16 | medium | -40~85 | 82 | 2 | 37 | 48 | TSSOP48 | SOT362-1 | Buffers/inverters/drivers
74AHC1G07GV | Production | AHC(T) | Single buffer; open-drain | 2.0 - 5.5 | CMOS | 8 | 2.5 |  | 60 | 1 | low | -40~125 | 274 | 66.1 | 172 | 5 | TSOP5 | SOT753 | Buffers/inverters/drivers
74AHC1G07GW | Production | AHC(T) | Single buffer; open-drain | 2.0 - 5.5 | CMOS | 8 | 2.5 |  | 60 | 1 | low | -40~125 | 322 | 90.7 | 191 | 5 | TSSOP5 | SOT353-1 | Buffers/inverters/drivers
74AHC1GU04GV | Production | AHC(T) | Single inverter; unbuffered | 2.0 - 5.5 | CMOS | ± 8 | 2.6 | 50 | 60 | 1 | low | -40~125 | 282 | 70.5 | 177 | 5 | TSOP5 | SOT753 | Buffers/inverters/drivers
74AHC1GU04GW | Production | AHC(T) | Single inverter; unbuffered | 2.0 - 5.5 | CMOS | ± 8 | 2.6 | 50 | 60 | 1 | low | -40~125 | 322 | 90.7 | 191 | 5 | TSSOP5 | SOT353-1 | Buffers/inverters/drivers
74AHC3GU04DC | Production | AHC(T) | Triple inverter; unbuffered | 2.0 - 5.5 | CMOS | ± 8 | 2.5 | 50 | 60 | 3 | low | -40~125 | 204 | 34.9 | 114 | 8 | VSSOP8 | SOT765-1 | Buffers/inverters/drivers
74AHC3GU04DP | Production | AHC(T) | Triple inverter; unbuffered | 2.0 - 5.5 | CMOS | ± 8 | 2.5 | 50 | 60 | 3 | low | -40~125 | 216 | 20.4 | 105 | 8 | TSSOP8 | SOT505-2 | Buffers/inverters/drivers
74AHC9541APW | Production | AHC(T) | Octal buffer/line driver; 3-state | 1.8 - 5.5 | CMOS | ± 8 | 3.4 | 15 | 60 | 8 | low | -40~125 |  |  |  | 20 | TSSOP20 | SOT360-1 | Buffers/inverters/drivers
74AHC1G04GM | Production | AHC(T) | Single inverter | 2.0 - 5.5 | CMOS | ± 8 | 3.1 | 50 | 60 | 1 | low | -40~125 | 322 | 8.3 | 164 | 6 | XSON6 | SOT886 | Buffers/inverters/drivers
74AHC1G04GV | Production | AHC(T) | Single inverter | 2.0 - 5.5 | CMOS | ± 8 | 3.1 | 50 | 60 | 1 | low | -40~125 | 282 | 70.5 | 177 | 5 | TSOP5 | SOT753 | Buffers/inverters/drivers
74AHC1G04GW | Production | AHC(T) | Single inverter | 2.0 - 5.5 | CMOS | ± 8 | 3.1 | 50 | 60 | 1 | low | -40~125 | 322 | 90.7 | 191 | 5 | TSSOP5 | SOT353-1 | Buffers/inverters/drivers
74AHCT1G04GM | Production | AHC(T) | Single inverter; TTL enabled | 4.5 - 5.5 | TTL | ± 8 | 3.1 | 50 | 60 | 1 | low | -40~125 | 322 | 8.3 | 164 | 6 | XSON6 | SOT886 | Buffers/inverters/drivers
74AHCT1G04GV | Production | AHC(T) | Single inverter; TTL enabled | 4.5 - 5.5 | TTL | ± 8 | 3.4 | 50 | 60 | 1 | low | -40~125 | 282 | 70.5 | 177 | 5 | TSOP5 | SOT753 | Buffers/inverters/drivers
74AHCT1G04GW | Production | AHC(T) | Single inverter; TTL enabled | 4.5 - 5.5 | TTL | ± 8 | 3.4 | 50 | 60 | 1 | low | -40~125 | 322 | 90.7 | 191 | 5 | TSSOP5 | SOT353-1 | Buffers/inverters/drivers
74AHC1G14GV | Production | AHC(T) | Single inverter Schmitt-trigger | 2.0 - 5.5 | CMOS | ± 8 | 3.2 | 50 | 60 | 1 | low | -40~125 | 282 | 70.5 | 177 | 5 | TSOP5 | SOT753 | Schmitt-triggers
74AHC1G14GW | Production | AHC(T) | Single inverter Schmitt-trigger | 2.0 - 5.5 | CMOS | ± 8 | 3.2 | 50 | 60 | 1 | low | -40~125 | 322 | 90.7 | 191 | 5 | TSSOP5 | SOT353-1 | Schmitt-triggers
74AHCT1G14GV | Production | AHC(T) | Single inverter Schmitt-trigger; TTL enabled | 4.5 - 5.5 | TTL | ± 8 | 4.1 | 50 | 60 | 1 | low | -40~125 | 282 | 70.5 | 177 | 5 | TSOP5 | SOT753 | Schmitt-triggers
74AHCT1G14GW | Production | AHC(T) | Single inverter Schmitt-trigger; TTL enabled | 4.5 - 5.5 | TTL | ± 8 | 4.1 | 50 | 60 | 1 | low | -40~125 | 322 | 90.7 | 191 | 5 | TSSOP5 | SOT353-1 | Schmitt-triggers
74AHC1G17GV | Production | AHC(T) | Single buffer Schmitt-trigger | 2.0 - 5.5 | CMOS | ± 8 | 3.2 | 50 | 60 | 1 | low | -40~125 | 282 | 70.5 | 177 | 5 | TSOP5 | SOT753 | Buffers/inverters/drivers
74AHC1G17GW | Production | AHC(T) | Single buffer Schmitt-trigger | 2.0 - 5.5 | CMOS | ± 8 | 3.2 | 50 | 60 | 1 | low | -40~125 | 322 | 90.7 | 191 | 5 | TSSOP5 | SOT353-1 | Buffers/inverters/drivers
74AHCT1G17GV | Production | AHC(T) | Single buffer Schmitt-trigger; TTL enabled | 4.5 - 5.5 | TTL | ± 8 | 4.1 | 50 | 60 | 1 | low | -40~125 | 282 | 70.5 | 177 | 5 | TSOP5 | SOT753 | Buffers/inverters/drivers
74AHCT1G17GW | Production | AHC(T) | Single buffer Schmitt-trigger; TTL enabled | 4.5 - 5.5 | TTL | ± 8 | 4.1 | 50 | 60 | 1 | low | -40~125 | 322 | 90.7 | 191 | 5 | TSSOP5 | SOT353-1 | Buffers/inverters/drivers
74AHC1G125GM | Production | AHC(T) | Single buffer/line driver (3-state) | 2.0 - 5.5 | CMOS | ± 8 | 3.4 | 50 | 60 | 1 | low | -40~125 | 318 | 8.1 | 161 | 6 | XSON6 | SOT886 | Buffers/inverters/drivers
74AHC1G125GV | Production | AHC(T) | Single buffer/line driver (3-state) | 2.0 - 5.5 | CMOS | ± 8 | 3.4 | 50 | 60 | 1 | low | -40~125 | 276 | 67.1 | 173 | 5 | TSOP5 | SOT753 | Buffers/inverters/drivers
74AHC1G125GW | Production | AHC(T) | Single buffer/line driver (3-state) | 2.0 - 5.5 | CMOS | ± 8 | 3.4 | 50 | 60 | 1 | low | -40~125 | 317 | 86 | 186 | 5 | TSSOP5 | SOT353-1 | Buffers/inverters/drivers
74AHCT1G125GM | Production | AHC(T) | Single buffer/line driver; TTL enabled (3-state) | 4.5 - 5.5 | TTL | ± 8 | 3.4 | 50 | 60 | 1 | low | -40~125 | 318 | 8.1 | 161 | 6 | XSON6 | SOT886 | Buffers/inverters/drivers
74AHCT1G125GV | Production | AHC(T) | Single buffer/line driver; TTL enabled (3-state) | 4.5 - 5.5 | TTL | ± 8 | 3.4 | 50 | 60 | 1 | low | -40~125 | 276 | 67.1 | 173 | 5 | TSOP5 | SOT753 | Buffers/inverters/drivers
74AHCT1G125GW | Production | AHC(T) | Single buffer/line driver; TTL enabled (3-state) | 4.5 - 5.5 | TTL | ± 8 | 3.4 | 50 | 60 | 1 | low | -40~125 | 317 | 86 | 186 | 5 | TSSOP5 | SOT353-1 | Buffers/inverters/drivers
74AHC1G126GM | Production | AHC(T) | Single buffer/line driver (3-state) | 2.0 - 5.5 | CMOS | ± 8 | 3.4 | 50 | 60 | 1 | low | -40~125 | 318 | 8.1 | 161 | 6 | XSON6 | SOT886 | Buffers/inverters/drivers
74AHC1G126GV | Production | AHC(T) | Single buffer/line driver (3-state) | 2.0 - 5.5 | CMOS | ± 8 | 3.4 | 50 | 60 | 1 | low | -40~125 | 276 | 67.1 | 173 | 5 | TSOP5 | SOT753 | Buffers/inverters/drivers
74AHC1G126GW | Production | AHC(T) | Single buffer/line driver (3-state) | 2.0 - 5.5 | CMOS | ± 8 | 3.4 | 50 | 60 | 1 | low | -40~125 | 317 | 86 | 186 | 5 | TSSOP5 | SOT353-1 | Buffers/inverters/drivers
74AHCT1G126GM | Production | AHC(T) | Single buffer/line driver; TTL enabled (3-state) | 4.5 - 5.5 | TTL | ± 8 | 3.4 | 50 | 60 | 1 | low | -40~125 | 318 | 8.1 | 161 | 6 | XSON6 | SOT886 | Buffers/inverters/drivers
74AHCT1G126GV | Production | AHC(T) | Single buffer/line driver; TTL enabled (3-state) | 4.5 - 5.5 | TTL | ± 8 | 3.4 | 50 | 60 | 1 | low | -40~125 | 276 | 67.1 | 173 | 5 | TSOP5 | SOT753 | Buffers/inverters/drivers
74AHCT1G126GW | Production | AHC(T) | Single buffer/line driver; TTL enabled (3-state) | 4.5 - 5.5 | TTL | ± 8 | 3.4 | 50 | 60 | 1 | low | -40~125 | 317 | 86 | 186 | 5 | TSSOP5 | SOT353-1 | Buffers/inverters/drivers
74AHC2G125DC | Production | AHC(T) | Dual buffer/line driver (3-state) | 2.0 - 5.5 | CMOS | ± 8 | 3.4 | 50 | 60 | 2 | low | -40~125 | 206 | 36.1 | 116 | 8 | VSSOP8 | SOT765-1 | Buffers/inverters/drivers
74AHC2G125DP | Production | AHC(T) | Dual buffer/line driver (3-state) | 2.0 - 5.5 | CMOS | ± 8 | 3.4 | 50 | 60 | 2 | low | -40~125 | 219 | 21.1 | 106 | 8 | TSSOP8 | SOT505-2 | Buffers/inverters/drivers
74AHCT2G125DC | Production | AHC(T) | Dual buffer/line driver; TTL enabled (3-state) | 4.5 - 5.5 | TTL | ± 8 | 3.4 | 50 | 60 | 2 | low | -40~125 | 206 | 36.1 | 116 | 8 | VSSOP8 | SOT765-1 | Buffers/inverters/drivers
74AHCT2G125DP | Production | AHC(T) | Dual buffer/line driver; TTL enabled (3-state) | 4.5 - 5.5 | TTL | ± 8 | 3.4 | 50 | 60 | 2 | low | -40~125 | 219 | 21.1 | 106 | 8 | TSSOP8 | SOT505-2 | Buffers/inverters/drivers
74AHC2G126DC | Production | AHC(T) | Dual buffer/line driver (3-state) | 2.0 - 5.5 | CMOS | ± 8 | 3.4 | 50 | 60 | 2 | low | -40~125 | 206 | 36.1 | 116 | 8 | VSSOP8 | SOT765-1 | Buffers/inverters/drivers
74AHC2G126DP | Production | AHC(T) | Dual buffer/line driver (3-state) | 2.0 - 5.5 | CMOS | ± 8 | 3.4 | 50 | 60 | 2 | low | -40~125 | 219 | 21.1 | 106 | 8 | TSSOP8 | SOT505-2 | Buffers/inverters/drivers
74AHCT2G126DC | Production | AHC(T) | Dual buffer/line driver; TTL enabled (3-state) | 4.5 - 5.5 | TTL | ± 8 | 3.4 |  | 60 | 2 | low | -40~125 | 206 | 36.1 | 116 | 8 | VSSOP8 | SOT765-1 | Buffers/inverters/drivers
74AHC2G241DC | Production | AHC(T) | Dual buffer/line driver (3-state) | 2.0 - 5.5 | CMOS | ± 8 | 3.4 | 50 | 60 | 2 | low | -40~125 | 206 | 36.1 | 116 | 8 | VSSOP8 | SOT765-1 | Buffers/inverters/drivers
74AHC2G241DP | Production | AHC(T) | Dual buffer/line driver (3-state) | 2.0 - 5.5 | CMOS | ± 8 | 3.4 | 50 | 60 | 2 | low | -40~125 | 219 | 21.1 | 106 | 8 | TSSOP8 | SOT505-2 | Buffers/inverters/drivers
74AHCT2G241DC | Production | AHC(T) | Dual buffer/line driver; TTL enabled (3-state) | 4.5 - 5.5 | TTL | ± 8 | 3.4 | 50 | 60 | 2 | low | -40~125 | 206 | 36.1 | 116 | 8 | VSSOP8 | SOT765-1 | Buffers/inverters/drivers
74AHC3G04DC | Production | AHC(T) | Triple inverter | 2.0 - 5.5 | CMOS | ± 8 | 3.1 | 50 | 60 | 3 | low | -40~125 | 204 | 34.9 | 114 | 8 | VSSOP8 | SOT765-1 | Buffers/inverters/drivers
74AHC3G04DP | Production | AHC(T) | Triple inverter | 2.0 - 5.5 | CMOS | ± 8 | 3.1 | 50 | 60 | 3 | low | -40~125 | 216 | 20.4 | 105 | 8 | TSSOP8 | SOT505-2 | Buffers/inverters/drivers
74AHCT3G04DC | Production | AHC(T) | Triple inverter; TTL enabled | 4.5 - 5.5 | TTL | ± 8 | 3 | 50 | 60 | 3 | low | -40~125 | 204 | 34.9 | 114 | 8 | VSSOP8 | SOT765-1 | Buffers/inverters/drivers
74AHC3G14DC | Production | AHC(T) | Triple inverter Schmitt-trigger | 2.0 - 5.5 | CMOS | ± 8 | 3.2 | 50 | 60 | 3 | low | -40~125 | 204 | 34.9 | 114 | 8 | VSSOP8 | SOT765-1 | Schmitt-triggers
74AHC3G14DP | Production | AHC(T) | Triple inverter Schmitt-trigger | 2.0 - 5.5 | CMOS | ± 8 | 3.2 | 50 | 60 | 3 | low | -40~125 | 216 | 20.4 | 105 | 8 | TSSOP8 | SOT505-2 | Schmitt-triggers
74AHC3G14GT | Production | AHC(T) | Triple inverter Schmitt-trigger | 2.0 - 5.5 | CMOS | ± 8 | 3.2 | 50 | 60 | 3 | low | -40~125 | 331 | 6.4 | 160 | 8 | XSON8 | SOT833-1 | Schmitt-triggers
74AHCT3G14DC | Production | AHC(T) | Triple inverter Schmitt-trigger; TTL enabled | 4.5 - 5.5 | TTL | ± 8 | 4.1 | 50 | 60 | 3 | low | -40~125 | 204 | 34.9 | 114 | 8 | VSSOP8 | SOT765-1 | Schmitt-triggers
74AHCT3G14DP | Production | AHC(T) | Triple inverter Schmitt-trigger; TTL enabled | 4.5 - 5.5 | TTL | ± 8 | 4.1 | 50 | 60 | 3 | low | -40~125 | 216 | 20.4 | 105 | 8 | TSSOP8 | SOT505-2 | Schmitt-triggers
74AHCT3G14GT | Production | AHC(T) | Triple inverter Schmitt-trigger; TTL enabled | 4.5 - 5.5 | TTL | ± 8 | 4.1 | 50 | 60 | 3 | low | -40~125 | 331 | 6.4 | 160 | 8 | XSON8 | SOT833-1 | Schmitt-triggers
74AHC04BQ | Production | AHC(T) | Hex inverter | 2.0 - 5.5 | CMOS | ± 8 | 3 | 50 | 60 | 6 | low | -40~125 | 106 | 20.9 | 74 | 14 | DHVQFN14 | SOT762-1 | Buffers/inverters/drivers
74AHC04D | Production | AHC(T) | Hex inverter | 2.0 - 5.5 | CMOS | ± 8 | 3 | 50 | 60 | 6 | low | -40~125 | 108 | 20.1 | 66 | 14 | SO14 | SOT108-1 | Buffers/inverters/drivers
74AHC04PW | Production | AHC(T) | Hex inverter | 2.0 - 5.5 | CMOS | ± 8 | 3 | 50 | 60 | 6 | low | -40~125 | 141 | 7.7885 | 67.1874 | 14 | TSSOP14 | SOT402-1 | Buffers/inverters/drivers
74AHCT04BQ | Production | AHC(T) | Hex inverter; TTL enabled | 4.5 - 5.5 | TTL | ± 8 | 3 | 50 | 60 | 6 | low | -40~125 | 106 | 20.9 | 74 | 14 | DHVQFN14 | SOT762-1 | Buffers/inverters/drivers
74AHCT04D | Production | AHC(T) | Hex inverter; TTL enabled | 4.5 - 5.5 | TTL | ± 8 | 3 | 50 | 60 | 6 | low | -40~125 | 108 | 20.1 | 66 | 14 | SO14 | SOT108-1 | Buffers/inverters/drivers
74AHCT04PW | Production | AHC(T) | Hex inverter; TTL enabled | 4.5 - 5.5 | TTL | ± 8 | 3 | 50 | 60 | 6 | low | -40~125 | 141 | 1 | 67.1874 | 14 | TSSOP14 | SOT402-1 | Buffers/inverters/drivers
74AHC14BQ | Production | AHC(T) | Hex inverter Schmitt-trigger | 2.0 - 5.5 | CMOS | ± 8 | 3.2 | 50 | 60 | 6 | low | -40~125 | 106 | 20.9 | 74 | 14 | DHVQFN14 | SOT762-1 | Schmitt-triggers
74AHC14D | Production | AHC(T) | Hex inverter Schmitt-trigger | 2.0 - 5.5 | CMOS | ± 8 | 3.2 | 50 | 60 | 6 | low | -40~125 | 108 | 20.1 | 66 | 14 | SO14 | SOT108-1 | Schmitt-triggers
74AHC14PW | Production | AHC(T) | Hex inverter Schmitt-trigger | 2.0 - 5.5 | CMOS | ± 8 | 3.2 | 50 | 60 | 6 | low | -40~125 | 141 | 7.7885 | 67.1874 | 14 | TSSOP14 | SOT402-1 | Schmitt-triggers
74AHCT14BQ | Production | AHC(T) | Hex inverter Schmitt-trigger; TTL enabled | 4.5 - 5.5 | TTL | ± 8 | 4 | 50 | 60 | 6 | low | -40~125 | 106 | 20.9 | 74 | 14 | DHVQFN14 | SOT762-1 | Schmitt-triggers
74AHCT14D | Production | AHC(T) | Hex inverter Schmitt-trigger; TTL enabled | 4.5 - 5.5 | TTL | ± 8 | 4 | 50 | 60 | 6 | low | -40~125 | 108 | 20.1 | 66 | 14 | SO14 | SOT108-1 | Schmitt-triggers
74AHCT14PW | Production | AHC(T) | Hex inverter Schmitt-trigger; TTL enabled | 4.5 - 5.5 | TTL | ± 8 | 4 | 50 | 60 | 6 | low | -40~125 | 141 | 7.7885 | 67.1874 | 14 | TSSOP14 | SOT402-1 | Schmitt-triggers
74AHC125BQ | Production | AHC(T) | Quad buffer/line driver (3-state) | 2.0 - 5.5 | CMOS | ± 8 | 3 | 50 | 60 | 4 | low | -40~125 | 103 | 18.4 | 71 | 14 | DHVQFN14 | SOT762-1 | Buffers/inverters/drivers
74AHC125D | Production | AHC(T) | Quad buffer/line driver (3-state) | 2.0 - 5.5 | CMOS | ± 8 | 3 | 50 | 60 | 4 | low | -40~125 | 105 | 17.8 | 63 | 14 | SO14 | SOT108-1 | Buffers/inverters/drivers
74AHC125PW | Production | AHC(T) | Quad buffer/line driver (3-state) | 2.0 - 5.5 | CMOS | ± 8 | 3 | 50 | 60 | 4 | low | -40~125 | 138 | 6.9111 | 64.2504 | 14 | TSSOP14 | SOT402-1 | Buffers/inverters/drivers
74AHCT125BQ | Production | AHC(T) | Quad buffer/line driver; TTL enabled (3-state) | 4.5 - 5.5 | TTL | ± 8 | 3 | 50 | 60 | 4 | low | -40~125 | 103 | 18.4 | 71 | 14 | DHVQFN14 | SOT762-1 | Buffers/inverters/drivers
74AHCT125D | Production | AHC(T) | Quad buffer/line driver; TTL enabled (3-state) | 4.5 - 5.5 | TTL | ± 8 | 3 | 50 | 60 | 4 | low | -40~125 | 105 | 17.8 | 63 | 14 | SO14 | SOT108-1 | Buffers/inverters/drivers
74AHCT125PW | Production | AHC(T) | Quad buffer/line driver; TTL enabled (3-state) | 4.5 - 5.5 | TTL | ± 8 | 3 | 50 | 60 | 4 | low | -40~125 | 138 | 1 | 64.2504 | 14 | TSSOP14 | SOT402-1 | Buffers/inverters/drivers
74AHC126BQ | Production | AHC(T) | Quad buffer/line driver (3-state) | 2.0 - 5.5 | CMOS | ± 8 | 3.3 | 50 | 60 | 4 | low | -40~125 | 103 | 18.4 | 71 | 14 | DHVQFN14 | SOT762-1 | Buffers/inverters/drivers
74AHC126D | Production | AHC(T) | Quad buffer/line driver (3-state) | 2.0 - 5.5 | CMOS | ± 8 | 3.3 | 50 | 60 | 4 | low | -40~125 | 105 | 17.8 | 63 | 14 | SO14 | SOT108-1 | Buffers/inverters/drivers
74AHC126PW | Production | AHC(T) | Quad buffer/line driver (3-state) | 2.0 - 5.5 | CMOS | ± 8 | 3.3 | 50 | 60 | 4 | low | -40~125 | 138 | 6.9111 | 64.2504 | 14 | TSSOP14 | SOT402-1 | Buffers/inverters/drivers
74AHCT126BQ | Production | AHC(T) | Quad buffer/line driver; TTL enabled (3-state) | 4.5 - 5.5 | TTL | ± 8 | 3 | 50 | 60 | 4 | low | -40~125 | 103 | 18.4 | 71 | 14 | DHVQFN14 | SOT762-1 | Buffers/inverters/drivers
74AHCT126D | Production | AHC(T) | Quad buffer/line driver; TTL enabled (3-state) | 4.5 - 5.5 | TTL | ± 8 | 3 | 50 | 60 | 4 | low | -40~125 | 105 | 17.8 | 63 | 14 | SO14 | SOT108-1 | Buffers/inverters/drivers
74AHCT126PW | Production | AHC(T) | Quad buffer/line driver; TTL enabled (3-state) | 4.5 - 5.5 | TTL | ± 8 | 3 | 50 | 60 | 4 | low | -40~125 | 138 | 6.9111 | 64.2504 | 14 | TSSOP14 | SOT402-1 | Buffers/inverters/drivers
74AHC244BQ | Production | AHC(T) | Octal buffer/line driver (3-state) | 2.0 - 5.5 | CMOS | ± 8 | 3.5 | 50 | 60 | 8 | low | -40~125 | 78 | 9.1 | 50 | 20 | DHVQFN20 | SOT764-1 | Buffers/inverters/drivers
74AHC244D | Production | AHC(T) | Octal buffer/line driver (3-state) | 2.0 - 5.5 | CMOS | ± 8 | 3.5 | 50 | 60 | 8 | low | -40~125 | 85 | 27.2 | 61 | 20 | SO20 | SOT163-1 | Buffers/inverters/drivers
74AHC244PW | Production | AHC(T) | Octal buffer/line driver (3-state) | 2.0 - 5.5 | CMOS | ± 8 | 3.5 | 50 | 60 | 8 | low | -40~125 | 100 | 4.6 | 44.7 | 20 | TSSOP20 | SOT360-1 | Buffers/inverters/drivers
74AHCT244APW | Production | AHC(T) | Octal buffer/line driver; TTL enabled (3-state) | 4.5 - 5.5 | TTL | ± 8 | 3.5 | 15 | 60 | 8 | low | -40~125 | 101 | 4.7 | 45 | 20 | TSSOP20 | SOT360-1 | Buffers/inverters/drivers
74AHCT244BQ | Production | AHC(T) | Octal buffer/line driver; TTL enabled (3-state) | 4.5 - 5.5 | TTL | ± 8 | 3.5 | 50 | 60 | 8 | low | -40~125 | 78 | 9.1 | 50 | 20 | DHVQFN20 | SOT764-1 | Buffers/inverters/drivers
74AHCT244D | Production | AHC(T) | Octal buffer/line driver; TTL enabled (3-state) | 4.5 - 5.5 | TTL | ± 8 | 3.5 | 50 | 60 | 8 | low | -40~125 | 85 | 27.2 | 61 | 20 | SO20 | SOT163-1 | Buffers/inverters/drivers
74AHCT244PW | Production | AHC(T) | Octal buffer/line driver; TTL enabled (3-state) | 4.5 - 5.5 | TTL | ± 8 | 3.5 | 50 | 60 | 8 | low | -40~125 | 100 | 4.6 | 44.7 | 20 | TSSOP20 | SOT360-1 | Buffers/inverters/drivers
74AHC541BQ | Production | AHC(T) | Octal buffer/line driver (3-state) | 2.0 - 5.5 | CMOS | ± 8 | 3.5 | 50 | 60 | 8 | low | -40~125 | 78 | 9.2 | 50 | 20 | DHVQFN20 | SOT764-1 | Buffers/inverters/drivers
74AHC541D | Production | AHC(T) | Octal buffer/line driver (3-state) | 2.0 - 5.5 | CMOS | ± 8 | 3.5 | 50 | 60 | 8 | low | -40~125 | 85 | 27.4 | 61 | 20 | SO20 | SOT163-1 | Buffers/inverters/drivers
74AHC541PW | Production | AHC(T) | Octal buffer/line driver (3-state) | 2.0 - 5.5 | CMOS | ± 8 | 3.5 | 50 | 60 | 8 | low | -40~125 | 100 | 4.6 | 44.7 | 20 | TSSOP20 | SOT360-1 | Buffers/inverters/drivers
74AHCT541ABQ | Production | AHC(T) | Octal buffer/line driver; TTL enabled (3-state) | 4.5 - 5.5 | TTL | ± 8 | 3.5 | 15 | 60 | 8 | low | -40~125 |  |  |  | 20 | DHVQFN20 | SOT764-1 | Buffers/inverters/drivers
74AHCT541APW | Production | AHC(T) | Octal buffer/line driver; TTL enabled (3-state) | 4.5 - 5.5 | TTL | ± 8 | 3.5 | 15 | 60 | 8 | low | -40~125 | 101 | 4.7 | 45 | 20 | TSSOP20 | SOT360-1 | Buffers/inverters/drivers
74AHCT541BQ | Production | AHC(T) | Octal buffer/line driver; TTL enabled (3-state) | 4.5 - 5.5 | TTL | ± 8 | 3.5 | 50 | 60 | 8 | low | -40~125 | 78 | 9.2 | 50 | 20 | DHVQFN20 | SOT764-1 | Buffers/inverters/drivers
74AHCT541D | Production | AHC(T) | Octal buffer/line driver; TTL enabled (3-state) | 4.5 - 5.5 | TTL | ± 8 | 3.5 | 50 | 60 | 8 | low | -40~125 | 85 | 27.4 | 61 | 20 | SO20 | SOT163-1 | Buffers/inverters/drivers
74AHCT541PW | Production | AHC(T) | Octal buffer/line driver; TTL enabled (3-state) | 4.5 - 5.5 | TTL | ± 8 | 3.5 | 50 | 60 | 8 | low | -40~125 | 100 | 4.6 | 44.7 | 20 | TSSOP20 | SOT360-1 | Buffers/inverters/drivers
74AHCT04APW | Production | AHC(T) | Hex inverter | 4.5 - 5.5 | TTL | ± 8 | 3.1 | 15 | 60 | 6 | low | -40~125 |  |  |  | 14 | TSSOP14 | SOT402-1 | Buffers/inverters/drivers
74AHCT07APW | Production | AHC(T) | Hex buffer; open-drain; TTL enabled | 4.5 - 5.5 | TTL | ± 8 | 4 | 15 | 60 | 6 | low | -40~125 | 143 | 8.2 | 69 | 14 | TSSOP14 | SOT402-1 | Buffers/inverters/drivers
74AHCT14APW | Production | AHC(T) | Hex inverter Schmitt-trigger; TTL enabled | 4.5 - 5.5 | TTL | ± 8 | 3.7 | 50 | 60 | 6 | low | -40~125 | 143 | 8.2 | 69 | 14 | TSSOP14 | SOT402-1 | Buffers/inverters/drivers
74AHCT17APW | Production | AHC(T) | Hex inverter Schmitt-trigger; TTL enabled | 4.5 - 5.5 | TTL | ± 8 | 3.7 | 50 | 60 | 6 | low | -40~125 |  |  |  | 14 | TSSOP14 | SOT402-1 | Buffers/inverters/drivers
74AHCT240BQ | Production | AHC(T) | Octal inverter/line driver; TTL enabled (3-state) | 4.5 - 5.5 | TTL | ± 8 | 3 | 50 | 60 | 8 | low | -40~125 | 78 | 9.1 | 50 | 20 | DHVQFN20 | SOT764-1 | Buffers/inverters/drivers
74AHCT240D | Production | AHC(T) | Octal inverter/line driver; TTL enabled (3-state) | 4.5 - 5.5 | TTL | ± 8 | 3 | 50 | 60 | 8 | low | -40~125 | 85 | 27.2 | 61 | 20 | SO20 | SOT163-1 | Buffers/inverters/drivers
74AHCT240PW | Production | AHC(T) | Octal inverter/line driver; TTL enabled (3-state) | 4.5 - 5.5 | TTL | ± 8 | 3 | 50 | 60 | 8 | low | -40~125 | 100 | 4.6 | 44.6 | 20 | TSSOP20 | SOT360-1 | Buffers/inverters/drivers
74AHCT541ABQ | Production | AHC(T) | Octal buffer/line driver; TTL enabled (3-state) | 4.5 - 5.5 | TTL | ± 8 | 3.5 | 15 | 60 | 8 | low | -40~125 |  |  |  | 20 | DHVQFN20 | SOT764-1 | Buffers/inverters/drivers
74AHCT541APW | Production | AHC(T) | Octal buffer/line driver; TTL enabled (3-state) | 4.5 - 5.5 | TTL | ± 8 | 3.5 | 15 | 60 | 8 | low | -40~125 | 101 | 4.7 | 45 | 20 | TSSOP20 | SOT360-1 | Buffers/inverters/drivers
74AHCU04BQ | Production | AHC(T) | Hex inverter; unbuffered | 2.0 - 5.5 | CMOS | ± 8 | 2.4 | 50 | 60 | 6 | low | -40~125 | 106 | 20.9 | 74 | 14 | DHVQFN14 | SOT762-1 | Buffers/inverters/drivers
74AHCU04D | Production | AHC(T) | Hex inverter; unbuffered | 2.0 - 5.5 | CMOS | ± 8 | 2.4 | 50 | 60 | 6 | low | -40~125 | 108 | 20.1 | 66 | 14 | SO14 | SOT108-1 | Buffers/inverters/drivers
74AHCU04PW | Production | AHC(T) | Hex inverter; unbuffered | 2.0 - 5.5 | CMOS | ± 8 | 2.4 | 50 | 60 | 6 | low | -40~125 | 141 | 7.7885 | 67.1874 | 14 | TSSOP14 | SOT402-1 | Buffers/inverters/drivers
74AHCV05APW | Production | AHC(T) | Hex inverter Schmitt-trigger; open-drain outputs |  | CMOS | +/- 16 | 8.5 |  | 10 | 6 | low | -40~125 |  |  |  | 14 | TSSOP14 | SOT402-1 | Buffers/inverters/drivers
74AHCV07APW | Production | AHC(T) | Hex buffer; open-drain | 1.8 - 5.5 | CMOS | 16 | 3.8 | 15 | 60 | 6 | low | -40~125 | 143 | 8.2 | 69 | 14 | TSSOP14 | SOT402-1 | Buffers/inverters/drivers
74AHCV14APW | Production | AHC(T) | Hex inverter; Schmitt-trigger | 1.8 - 5.5 | CMOS | ± 16 | 3.2 | 15 | 60 | 6 | low | -40~125 | 143 | 8.2 | 69 | 14 | TSSOP14 | SOT402-1 | Buffers/inverters/drivers
74AHCV17APW | Production | AHC(T) | Hex buffer; Schmitt-trigger | 1.8 - 5.5 | CMOS | ± 16 | 3.2 | 15 | 60 | 6 | low | -40~125 | 143 | 8.2 | 69 | 14 | TSSOP14 | SOT402-1 | Buffers/inverters/drivers
74AHCV244APW | Production | AHC(T) | Octal buffer/line driver; Schmitt-trigger (3-state) | 1.8 - 5.5 | CMOS | ± 16 | 3 | 15 | 60 | 8 | low | -40~125 | 101 | 4.7 | 45 | 20 | TSSOP20 | SOT360-1 | Buffers/inverters/drivers
74AHCV541ABQ | Production | AHC(T) | Octal buffer/line driver; Schmitt-trigger (3-state) | 1.8 - 5.5 | CMOS | ± 16 | 3 | 15 | 60 | 8 | low | -40~125 | 79 | 10 | 51 | 20 | DHVQFN20 | SOT764-1 | Buffers/inverters/drivers
74AHCV541APW | Production | AHC(T) | Octal buffer/line driver; Schmitt-trigger (3-state) | 1.8 - 5.5 | CMOS | ± 16 | 3 | 15 | 60 | 8 | low | -40~125 | 101 | 4.7 | 45 | 20 | TSSOP20 | SOT360-1 | Buffers/inverters/drivers
74ALVC04BQ | Production | ALVC | Hex inverter | 1.65 - 3.6 | LVTTL | ± 24 | 2 | 30 | 150 | 6 | low | -40~85 | 103 | 18.3 | 71 | 14 | DHVQFN14 | SOT762-1 | Buffers/inverters/drivers
74ALVC04D | Production | ALVC | Hex inverter | 1.65 - 3.6 | LVTTL | ± 24 | 2 | 30 | 150 | 6 | low | -40~85 | 103 | 17.1 | 62 | 14 | SO14 | SOT108-1 | Buffers/inverters/drivers
74ALVC04PW | Production | ALVC | Hex inverter | 1.65 - 3.6 | LVTTL | ± 24 | 2 | 30 | 150 | 6 | low | -40~85 | 138 | 6.8736 | 64.1246 | 14 | TSSOP14 | SOT402-1 | Buffers/inverters/drivers
74ALVC14BQ | Production | ALVC | Hex inverter Schmitt-trigger | 1.65 - 3.6 | TTL | ± 24 | 2.4 | 50 | 150 | 6 | low | -40~85 | 103 | 18.3 | 71 | 14 | DHVQFN14 | SOT762-1 | Schmitt-triggers
74ALVC14D | Production | ALVC | Hex inverter Schmitt-trigger | 1.65 - 3.6 | TTL | ± 24 | 2.4 | 50 | 150 | 6 | low | -40~85 | 103 | 17.1 | 62 | 14 | SO14 | SOT108-1 | Schmitt-triggers
74ALVC14PW | Production | ALVC | Hex inverter Schmitt-trigger | 1.65 - 3.6 | TTL | ± 24 | 2.4 | 50 | 150 | 6 | low | -40~85 | 138 | 6.8736 | 64.1246 | 14 | TSSOP14 | SOT402-1 | Schmitt-triggers
74ALVC125BQ | Production | ALVC | Quad buffer/line driver (3-state) | 1.65 - 3.6 | LVTTL | ± 24 | 1.8 | 30 | 145 | 4 | low | -40~85 | 103 | 18.3 | 71 | 14 | DHVQFN14 | SOT762-1 | Buffers/inverters/drivers
74ALVC125D | Production | ALVC | Quad buffer/line driver (3-state) | 1.65 - 3.6 | LVTTL | ± 24 | 1.8 | 30 | 145 | 4 | low | -40~85 | 103 | 17.1 | 62 | 14 | SO14 | SOT108-1 | Buffers/inverters/drivers
74ALVC125PW | Production | ALVC | Quad buffer/line driver (3-state) | 1.65 - 3.6 | LVTTL | ± 24 | 1.8 | 30 | 145 | 4 | low | -40~85 | 138 | 6.8736 | 64.1246 | 14 | TSSOP14 | SOT402-1 | Buffers/inverters/drivers
74ALVC244BQ | Production | ALVC | Octal buffer/line driver (3-state) | 1.65 - 3.6 | LVTTL | ± 24 | 2.9 | 30 | 130 | 8 | low | -40~85 | 77 | 8.4 | 49 | 20 | DHVQFN20 | SOT764-1 | Buffers/inverters/drivers
74ALVC244D | Production | ALVC | Octal buffer/line driver (3-state) | 1.65 - 3.6 | LVTTL | ± 24 | 2.9 | 30 | 130 | 8 | low | -40~85 | 84 | 26.7 | 60 | 20 | SO20 | SOT163-1 | Buffers/inverters/drivers
74ALVC244PW | Production | ALVC | Octal buffer/line driver (3-state) | 1.65 - 3.6 | LVTTL | ± 24 | 2.9 | 30 | 130 | 8 | low | -40~85 | 100 | 4.5 | 44.2 | 20 | TSSOP20 | SOT360-1 | Buffers/inverters/drivers
74ALVC541BQ | Production | ALVC | Octal buffer/line driver (3-state) | 1.65 - 3.6 | LVTTL | ± 24 | 2.3 | 30 | 130 | 8 | low | -40~85 | 77 | 8.4 | 49 | 20 | DHVQFN20 | SOT764-1 | Buffers/inverters/drivers
74ALVC541D | Production | ALVC | Octal buffer/line driver (3-state) | 1.65 - 3.6 | LVTTL | ± 24 | 2.3 | 30 | 130 | 8 | low | -40~85 | 84 | 26.7 | 60 | 20 | SO20 | SOT163-1 | Buffers/inverters/drivers
74ALVC541PW | Production | ALVC | Octal buffer/line driver (3-state) | 1.65 - 3.6 | LVTTL | ± 24 | 2.5 | 30 | 130 | 8 | low | -40~85 | 100 | 4.5 | 44.2 | 20 | TSSOP20 | SOT360-1 | Buffers/inverters/drivers
74ALVC16244DGG | Production | ALVC | 16-bit buffer/line driver (3-state) | 1.2 - 3.6 | LVTTL | ± 24 | 1.9 | 50 | 150 | 16 | low | -40~85 | 82 | 1.8 | 35 | 48 | TSSOP48 | SOT362-1 | Buffers/inverters/drivers
74ALVCH16244DGG | Production | ALVC | 16-bit buffer/line driver with bus hold (3-state) | 1.2 - 3.6 | LVTTL | ± 24 | 1.9 | 30 | 150 | 16 | low | -40~85 | 82 | 1.8 | 35 | 48 | TSSOP48 | SOT362-1 | Buffers/inverters/drivers
74ALVCH16825DGG | Production | ALVC | 18-bit buffer/line driver with bus hold (3-state) | 2.3 - 3.6 | LVTTL | ± 24 | 2 | 30 | 150 | 18 | low | -40~85 | 93 | 21 |  | 56 | TSSOP56 | SOT364-1 | Buffers/inverters/drivers
74ALVCH16827DGG | Production | ALVC | 20-bit buffer/line driver with bus hold (3-state) | 2.3 - 3.6 | LVTTL | ± 24 | 2 | 30 | 150 | 20 | low | -40~85 | 93 | 21 |  | 56 | TSSOP56 | SOT364-1 | Buffers/inverters/drivers
74ALVCH162244DGG | Production | ALVC | 16-bit buffer/line driver with bus hold and 30 Ohm termination resistors (3-state) | 2.3 - 3.6 | LVTTL | ± 12 | 2.7 | 30 | 150 | 16 | low | -40~85 | 82 | 1.8 | 35 | 48 | TSSOP48 | SOT362-1 | Buffers/inverters/drivers
74ALVCH162827DGG | Production | ALVC | 20-bit buffer/line driver with bus hold and 30 Ohm termination resistors (3-state) | 2.3 - 3.6 | LVTTL | ± 12 | 2.9 | 30 | 150 | 20 | low | -40~85 | 93 | 21 |  | 56 | TSSOP56 | SOT364-1 | Buffers/inverters/drivers
74ALVT16244DGG | Production | ALVT | 16-bit buffer/line driver with bus hold (3-state) | 2.3 - 3.6 | LVTTL | -32 / +64 | 1.5 | 50 | 200 | 16 | medium | -40~85 | 82 | 1.8 | 35 | 48 | TSSOP48 | SOT362-1 | Buffers/inverters/drivers
74ALVT16827DGG | Production | ALVT | 20-bit buffer/line driver with bus hold (3-state) | 2.3 - 3.6 | LVTTL | -32 / +64 | 1.3 | 50 | 200 | 20 | medium | -40~85 | 93 | 21 |  | 56 | TSSOP56 | SOT364-1 | Buffers/inverters/drivers
74ALVT162827DGG | Production | ALVT | 20-bit buffer/line driver with bus hold and 30 Ohm termination resistors (3-state) | 2.3 - 3.6 | LVTTL | ± 12 | 2.2 | 50 | 75 | 20 | medium | -40~85 | 93 | 21 |  | 56 | TSSOP56 | SOT364-1 | Buffers/inverters/drivers
74AUP1G04GM | Production | AUP | Single inverter | 1.1 - 3.6 | CMOS | ± 1.9 | 4 | 30 | 70 | 1 | ultra low | -40~125 | 311 | 7.7 | 157 | 6 | XSON6 | SOT886 | Buffers/inverters/drivers
74AUP1G04GN | Production | AUP | Single inverter | 1.1 - 3.6 | CMOS | ± 1.9 | 4 | 30 | 70 | 1 | ultra low | -40~125 | 334 | 22.6 | 207 | 6 | XSON6 | SOT1115 | Buffers/inverters/drivers
74AUP1G04GS | Production | AUP | Single inverter | 1.1 - 3.6 | CMOS | ± 1.9 | 4 | 30 | 70 | 1 | ultra low | -40~125 | 321 | 28.7 | 215 | 6 | XSON6 | SOT1202 | Buffers/inverters/drivers
74AUP1G04GV | Production | AUP | Single inverter | 1.1 - 3.6 | CMOS | ± 1.9 | 4 | 30 | 70 | 1 | ultra low | -40~125 | 268 | 62.1 | 167 | 5 | TSOP5 | SOT753 | Buffers/inverters/drivers
74AUP1G04GW | Production | AUP | Single inverter | 1.1 - 3.6 | CMOS | ± 1.9 | 4 | 30 | 70 | 1 | ultra low | -40~125 | 309 | 79.2 | 179 | 5 | TSSOP5 | SOT353-1 | Buffers/inverters/drivers
74AUP1G04GX | Production | AUP | Single inverter | 1.1 - 3.6 | CMOS | ± 1.9 | 4 | 30 | 70 | 1 | ultra low | -40~125 | 322 | 90.7 | 191 | 5 | X2SON5 | SOT1226 | Buffers/inverters/drivers
74AUP1G04GX4 | Production | AUP | Single inverter | 1.1 - 3.6 | CMOS | ± 1.9 | 4 | 30 | 70 | 1 | ultra low | -40~125 |  |  |  | 4 | X2SON4 | SOT1269-2 | Buffers/inverters/drivers
74AUP1G06GM | Production | AUP | Single inverter; open-drain | 1.1 - 3.6 | CMOS | 1.9 | 4.5 | 30 | 70 | 1 | ultra low | -40~125 | 311 | 7.7 | 157 | 6 | XSON6 | SOT886 | Buffers/inverters/drivers
74AUP1G06GN | Production | AUP | Single inverter; open-drain | 1.1 - 3.6 | CMOS | 1.9 | 4.5 | 30 | 70 | 1 | ultra low | -40~125 | 334 | 22.6 | 207 | 6 | XSON6 | SOT1115 | Buffers/inverters/drivers
74AUP1G06GS | Production | AUP | Single inverter; open-drain | 1.1 - 3.6 | CMOS | 1.9 | 4.5 | 30 | 70 | 1 | ultra low | -40~125 | 321 | 28.7 | 215 | 6 | XSON6 | SOT1202 | Buffers/inverters/drivers
74AUP1G06GW | Production | AUP | Single inverter; open-drain | 1.1 - 3.6 | CMOS | 1.9 | 4.5 | 30 | 70 | 1 | ultra low | -40~125 | 309 | 79.2 | 179 | 5 | TSSOP5 | SOT353-1 | Buffers/inverters/drivers
74AUP1G06GX | Production | AUP | Single inverter; open-drain | 1.1 - 3.6 | CMOS | 1.9 | 4.5 | 30 | 70 | 1 | ultra low | -40~125 | 322 | 90.7 | 191 | 5 | X2SON5 | SOT1226 | Buffers/inverters/drivers
74AUP1G07GM | Production | AUP | Single buffer; open-drain | 0.8 - 3.6 | CMOS | 1.9 | 4.4 | 30 | 70 | 1 | ultra low | -40~125 | 311 | 7.7 | 157 | 6 | XSON6 | SOT886 | Buffers/inverters/drivers
74AUP1G07GN | Production | AUP | Single buffer; open-drain | 0.8 - 3.6 | CMOS | 1.9 | 4.4 | 30 | 70 | 1 | ultra low | -40~125 | 334 | 22.6 | 207 | 6 | XSON6 | SOT1115 | Buffers/inverters/drivers
74AUP1G07GS | Production | AUP | Single buffer; open-drain | 0.8 - 3.6 | CMOS | 1.9 | 4.4 | 30 | 70 | 1 | ultra low | -40~125 | 321 | 28.7 | 215 | 6 | XSON6 | SOT1202 | Buffers/inverters/drivers
74AUP1G07GW | Production | AUP | Single buffer; open-drain | 0.8 - 3.6 | CMOS | 1.9 | 4.4 | 30 | 70 | 1 | ultra low | -40~125 | 309 | 79.2 | 179 | 5 | TSSOP5 | SOT353-1 | Buffers/inverters/drivers
74AUP1G07GX | Production | AUP | Single buffer; open-drain | 0.8 - 3.6 | CMOS | 1.9 | 4.4 | 30 | 70 | 1 | ultra low | -40~125 | 322 | 90.7 | 191 | 5 | X2SON5 | SOT1226 | Buffers/inverters/drivers
74AUP1G07GX4 | Production | AUP | Single buffer; open-drain | 0.8 - 3.6 | CMOS | 1.9 | 4.4 | 30 | 70 | 1 | ultra low | -40~125 |  |  |  | 4 | X2SON4 | SOT1269-2 | Buffers/inverters/drivers
74AUP1G14GM | Production | AUP | Single inverter; Schmitt-trigger | 0.8 - 3.6 | CMOS | ± 1.9 | 4.7 | 30 | 70 | 1 | ultra low | -40~125 | 311 | 7.7 | 157 | 6 | XSON6 | SOT886 | Buffers/inverters/drivers
74AUP1G14GN | Production | AUP | Single inverter; Schmitt-trigger | 0.8 - 3.6 | CMOS | ± 1.9 | 4.7 | 30 | 70 | 1 | ultra low | -40~125 | 334 | 22.6 | 207 | 6 | XSON6 | SOT1115 | Buffers/inverters/drivers
74AUP1G14GS | Production | AUP | Single inverter; Schmitt-trigger | 0.8 - 3.6 | CMOS | ± 1.9 | 4.7 | 30 | 70 | 1 | ultra low | -40~125 | 321 | 28.7 | 215 | 6 | XSON6 | SOT1202 | Buffers/inverters/drivers
74AUP1G14GV | Production | AUP | Single inverter; Schmitt-trigger | 0.8 - 3.6 | CMOS | ± 1.9 | 4.7 | 30 | 70 | 1 | ultra low | -40~125 |  |  |  | 5 | TSOP5 | SOT753 | Buffers/inverters/drivers
74AUP1G14GW | Production | AUP | Single inverter; Schmitt-trigger | 0.8 - 3.6 | CMOS | ± 1.9 | 4.7 | 30 | 70 | 1 | ultra low | -40~125 | 309 | 79.2 | 179 | 5 | TSSOP5 | SOT353-1 | Buffers/inverters/drivers
74AUP1G14GX | Production | AUP | Single inverter; Schmitt-trigger | 0.8 - 3.6 | CMOS | ± 1.9 | 4.7 | 30 | 70 | 1 | ultra low | -40~125 | 322 | 90.7 | 191 | 5 | X2SON5 | SOT1226 | Buffers/inverters/drivers
74AUP1G14GX4 | Production | AUP | Single inverter Schmitt-trigger | 0.8 - 3.6 | CMOS | ± 1.9 | 4.7 | 30 | 70 | 1 | ultra low | -40~125 |  |  |  | 4 | X2SON4 | SOT1269-2 | Schmitt-triggers
74AUP1G16GM | Production | AUP | Single buffer/line driver (3-state) | 0.8 - 3.6 | CMOS | ± 1.9 | 3.9 | 30 | 70 | 1 | ultra low | -40~125 | 311 | 7.7 | 157 | 6 | XSON6 | SOT886 | Buffers/inverters/drivers
74AUP1G16GW | Production | AUP | Single buffer/line driver (3-state) | 0.8 - 3.6 | CMOS | ± 1.9 | 3.9 | 30 | 70 | 1 | ultra low | -40~125 | 309 | 79.2 | 179 | 5 | TSSOP5 | SOT353-1 | Buffers/inverters/drivers
74AUP1G17GM | Production | AUP | Single buffer Schmitt-trigger | 0.8 - 3.6 | CMOS | ± 1.9 | 7.8 | 30 | 70 | 1 | ultra Low | -40~125 | 311 | 7.7 | 157 | 6 | XSON6 | SOT886 | Schmitt-triggers
74AUP1G17GN | Production | AUP | Single buffer Schmitt-trigger | 0.8 - 3.6 | CMOS | ± 1.9 | 7.8 | 30 | 70 | 1 | ultra Low | -40~125 | 334 | 22.6 | 207 | 6 | XSON6 | SOT1115 | Schmitt-triggers
74AUP1G17GS | Production | AUP | Single buffer Schmitt-trigger | 0.8 - 3.6 | CMOS | ± 1.9 | 7.8 | 30 | 70 | 1 | ultra Low | -40~125 | 321 | 28.7 | 215 | 6 | XSON6 | SOT1202 | Schmitt-triggers
74AUP1G17GV | Production | AUP | Single buffer Schmitt-trigger | 0.8 - 3.6 | CMOS | ± 1.9 | 7.8 | 30 | 70 | 1 | ultra Low | -40~125 |  |  |  | 5 | TSOP5 | SOT753 | Schmitt-triggers
74AUP1G17GW | Production | AUP | Single buffer Schmitt-trigger | 0.8 - 3.6 | CMOS | ± 1.9 | 7.8 | 30 | 70 | 1 | ultra Low | -40~125 | 309 | 79.2 | 179 | 5 | TSSOP5 | SOT353-1 | Schmitt-triggers
74AUP1G17GX | Production | AUP | Single buffer Schmitt-trigger | 0.8 - 3.6 | CMOS | ± 1.9 | 7.8 | 30 | 70 | 1 | ultra Low | -40~125 | 322 | 90.7 | 191 | 5 | X2SON5 | SOT1226 | Schmitt-triggers
74AUP1G17GX4 | Production | AUP | Single buffer Schmitt-trigger | 0.8 - 3.6 | CMOS | ± 1.9 | 7.8 | 30 | 70 | 1 | ultra Low | -40~125 |  |  |  | 4 | X2SON4 | SOT1269-2 | Schmitt-triggers
74AUP1G34GM | Production | AUP | Single buffer | 0.8 - 3.6 | CMOS | ± 1.9 | 3.9 | 30 | 70 | 1 | ultra low | -40~125 | 311 | 7.7 | 157 | 6 | XSON6 | SOT886 | Buffers/inverters/drivers
74AUP1G34GN | Production | AUP | Single buffer | 0.8 - 3.6 | CMOS | ± 1.9 | 3.9 | 30 | 70 | 1 | ultra low | -40~125 | 334 | 22.6 | 207 | 6 | XSON6 | SOT1115 | Buffers/inverters/drivers
74AUP1G34GS | Production | AUP | Single buffer | 0.8 - 3.6 | CMOS | ± 1.9 | 3.9 | 30 | 70 | 1 | ultra low | -40~125 | 321 | 28.7 | 215 | 6 | XSON6 | SOT1202 | Buffers/inverters/drivers
74AUP1G34GW | Production | AUP | Single buffer | 0.8 - 3.6 | CMOS | ± 1.9 | 3.9 | 30 | 70 | 1 | ultra low | -40~125 | 309 | 79.2 | 179 | 5 | TSSOP5 | SOT353-1 | Buffers/inverters/drivers
74AUP1G34GX | Production | AUP | Single buffer | 0.8 - 3.6 | CMOS | ± 1.9 | 3.9 | 30 | 70 | 1 | ultra low | -40~125 | 322 | 90.7 | 191 | 5 | X2SON5 | SOT1226 | Buffers/inverters/drivers
74AUP1G34GX4 | Production | AUP | Single buffer | 0.8 - 3.6 | CMOS | ± 1.9 | 3.9 | 30 | 70 | 1 | ultra low | -40~125 |  |  |  | 4 | X2SON4 | SOT1269-2 | Buffers/inverters/drivers
74AUP1G34UK | Production | AUP | Single buffer | 0.8 - 3.6 | CMOS | ± 1.9 | 3.9 | 30 | 70 | 1 | ultra low | -40~125 |  |  |  | 6 | WLCSP6 | SOT1454-1 | Buffers/inverters/drivers
74AUP1G125GM | Production | AUP | Single buffer/line driver (3-state) | 0.8 - 3.6 | CMOS | ± 1.9 | 4.3 | 30 | 70 | 1 | ultra low | -40~125 | 311 | 7.7 | 157 | 6 | XSON6 | SOT886 | Buffers/inverters/drivers
74AUP1G125GN | Production | AUP | Single buffer/line driver (3-state) | 0.8 - 3.6 | CMOS | ± 1.9 | 4.3 | 30 | 70 | 1 | ultra low | -40~125 | 334 | 22.6 | 207 | 6 | XSON6 | SOT1115 | Buffers/inverters/drivers
74AUP1G125GS | Production | AUP | Single buffer/line driver (3-state) | 0.8 - 3.6 | CMOS | ± 1.9 | 4.3 | 30 | 70 | 1 | ultra low | -40~125 | 321 | 28.7 | 215 | 6 | XSON6 | SOT1202 | Buffers/inverters/drivers
74AUP1G125GW | Production | AUP | Single buffer/line driver (3-state) | 0.8 - 3.6 | CMOS | ± 1.9 | 4.3 | 30 | 70 | 1 | ultra low | -40~125 | 309 | 79.2 | 179 | 5 | TSSOP5 | SOT353-1 | Buffers/inverters/drivers
74AUP1G125GX | Production | AUP | Single buffer/line driver (3-state) | 0.8 - 3.6 | CMOS | ± 1.9 | 4.3 | 30 | 70 | 1 | ultra low | -40~125 | 322 | 90.7 | 191 | 5 | X2SON5 | SOT1226 | Buffers/inverters/drivers
74AUP1G126GM | Production | AUP | Single buffer/line driver (3-state) | 0.8 - 3.6 | CMOS | ± 1.9 | 4.3 | 30 | 70 | 1 | ultra low | -40~125 | 311 | 7.7 | 157 | 6 | XSON6 | SOT886 | Buffers/inverters/drivers
74AUP1G126GN | Production | AUP | Single buffer/line driver (3-state) | 0.8 - 3.6 | CMOS | ± 1.9 | 4.3 | 30 | 70 | 1 | ultra low | -40~125 | 334 | 22.6 | 207 | 6 | XSON6 | SOT1115 | Buffers/inverters/drivers
74AUP1G126GS | Production | AUP | Single buffer/line driver (3-state) | 0.8 - 3.6 | CMOS | ± 1.9 | 4.3 | 30 | 70 | 1 | ultra low | -40~125 | 321 | 28.7 | 215 | 6 | XSON6 | SOT1202 | Buffers/inverters/drivers
74AUP1G126GW | Production | AUP | Single buffer/line driver (3-state) | 0.8 - 3.6 | CMOS | ± 1.9 | 4.3 | 30 | 70 | 1 | ultra low | -40~125 | 309 | 79.2 | 179 | 5 | TSSOP5 | SOT353-1 | Buffers/inverters/drivers
74AUP1G126GX | Production | AUP | Single buffer/line driver (3-state) | 0.8 - 3.6 | CMOS | ± 1.9 | 4.3 | 30 | 70 | 1 | ultra low | -40~125 | 322 | 90.7 | 191 | 5 | X2SON5 | SOT1226 | Buffers/inverters/drivers
74AUP1G240GM | Production | AUP | Single inverter/line driver (3-state) | 0.8 - 3.6 | CMOS | ± 1.9 | 4.2 | 30 | 70 | 1 | ultra low | -40~125 | 311 | 7.7 | 157 | 6 | XSON6 | SOT886 | Buffers/inverters/drivers
74AUP1G240GN | Production | AUP | Single inverter/line driver (3-state) | 0.8 - 3.6 | CMOS | ± 1.9 | 4.2 | 30 | 70 | 1 | ultra low | -40~125 | 334 | 22.6 | 207 | 6 | XSON6 | SOT1115 | Buffers/inverters/drivers
74AUP1G240GS | Production | AUP | Single inverter/line driver (3-state) | 0.8 - 3.6 | CMOS | ± 1.9 | 4.2 | 30 | 70 | 1 | ultra low | -40~125 | 321 | 28.7 | 215 | 6 | XSON6 | SOT1202 | Buffers/inverters/drivers
74AUP1G240GW | Production | AUP | Single inverter/line driver (3-state) | 0.8 - 3.6 | CMOS | ± 1.9 | 4.2 | 30 | 70 | 1 | ultra low | -40~125 | 309 | 79.2 | 179 | 5 | TSSOP5 | SOT353-1 | Buffers/inverters/drivers
74AUP1G240GX | Production | AUP | Single inverter/line driver (3-state) | 0.8 - 3.6 | CMOS | ± 1.9 | 4.2 | 30 | 70 | 1 | ultra low | -40~125 | 322 | 90.7 | 191 | 5 | X2SON5 | SOT1226 | Buffers/inverters/drivers
74AUP1GU04GM | Production | AUP | Single inverter; unbuffered | 0.8 - 3.6 | CMOS | ± 1.9 | 2.3 | 30 | 70 | 1 | ultra low | -40~125 | 311 | 7.7 | 157 | 6 | XSON6 | SOT886 | Buffers/inverters/drivers
74AUP1GU04GN | Production | AUP | Single inverter; unbuffered | 0.8 - 3.6 | CMOS | ± 1.9 | 2.3 | 30 | 70 | 1 | ultra low | -40~125 | 334 | 22.6 | 207 | 6 | XSON6 | SOT1115 | Buffers/inverters/drivers
74AUP1GU04GS | Production | AUP | Single inverter; unbuffered | 0.8 - 3.6 | CMOS | ± 1.9 | 2.3 | 30 | 70 | 1 | ultra low | -40~125 | 321 | 28.7 | 215 | 6 | XSON6 | SOT1202 | Buffers/inverters/drivers
74AUP1GU04GW | Production | AUP | Single inverter; unbuffered | 0.8 - 3.6 | CMOS | ± 1.9 | 2.3 | 30 | 70 | 1 | ultra low | -40~125 | 309 | 79.2 | 179 | 5 | TSSOP5 | SOT353-1 | Buffers/inverters/drivers
74AUP1GU04GX | Production | AUP | Single inverter; unbuffered | 0.8 - 3.6 | CMOS | ± 1.9 | 2.3 | 30 | 70 | 1 | ultra low | -40~125 | 322 | 90.7 | 191 | 5 | X2SON5 | SOT1226 | Buffers/inverters/drivers
74AUP1T04GW | Production | AUP | Single supply translating inverter | 2.3 - 3.6 | CMOS | ± 1.9 | 8.7 | 15 |  | 1 | ultra low | -40~125 | 316 | 85.8 | 186 | 5 | TSSOP5 | SOT353-1 | Level shifters/translators
74AUP1T04GX | Production | AUP | Single supply translating inverter | 2.3 - 3.6 | CMOS | ± 1.9 | 8.7 | 15 |  | 1 | ultra low | -40~125 | 316 | 85.8 | 186 | 5 | X2SON5 | SOT1226 | Level shifters/translators
74AUP1T14GW | Production | AUP | Single supply translating Schmitt-Trigger Inverter | 2.3 - 3.6 | CMOS | ± 1.9 | 8.7 | 15 |  | 1 | ultra low | -40~125 | 316 | 85.8 | 186 | 5 | TSSOP5 | SOT353-1 | Level shifters/translators
74AUP1T14GX | Production | AUP | Single supply translating Schmitt-Trigger Inverter | 2.3 - 3.6 | CMOS | ± 1.9 | 8.7 | 15 |  | 1 | ultra low | -40~125 | 316 | 85.8 | 186 | 5 | X2SON5 | SOT1226 | Level shifters/translators
74AUP1T17GW | Production | AUP | Single supply translating Schmitt-Trigger Buffer | 2.3 - 3.6 | CMOS | ± 1.9 | 8.7 | 15 |  | 1 | ultra low | -40~125 | 316 | 85.8 | 186 | 5 | TSSOP5 | SOT353-1 | Level shifters/translators
74AUP1T17GX | Production | AUP | Single supply translating Schmitt-Trigger Buffer | 2.3 - 3.6 | CMOS | ± 1.9 | 8.7 | 15 |  | 1 | ultra low | -40~125 | 316 | 85.8 | 186 | 5 | X2SON5 | SOT1226 | Level shifters/translators
74AUP1T50GW | Production | AUP | Single supply translating Schmitt-Trigger Buffer | 2.3 - 3.6 | CMOS | ± 1.9 | 8.7 | 15 |  | 1 | ultra low | -40~125 | 316 | 85.8 | 186 | 5 | TSSOP5 | SOT353-1 | Level shifters/translators
74AUP1T50GX | Production | AUP | Single supply translating Schmitt-Trigger Buffer | 2.3 - 3.6 | CMOS | ± 1.9 | 8.7 | 15 |  | 1 | ultra low | -40~125 | 316 | 85.8 | 186 | 5 | X2SON5 | SOT1226 | Level shifters/translators
74AUP2G04GM | Production | AUP | Dual inverter | 0.8 - 3.6 | CMOS | ± 1.9 | 4 | 30 | 70 | 2 | ultra low | -40~125 | 290 | 6.5 | 145 | 6 | XSON6 | SOT886 | Buffers/inverters/drivers
74AUP2G04GN | Production | AUP | Dual inverter | 0.8 - 3.6 | CMOS | ± 1.9 | 4 | 30 | 70 | 2 | ultra low | -40~125 | 275 | 11.7 | 171 | 6 | XSON6 | SOT1115 | Buffers/inverters/drivers
74AUP2G04GS | Production | AUP | Dual inverter | 0.8 - 3.6 | CMOS | ± 1.9 | 4 | 30 | 70 | 2 | ultra low | -40~125 | 272 | 14.8 | 177 | 6 | XSON6 | SOT1202 | Buffers/inverters/drivers
74AUP2G04GW | Production | AUP | Dual inverter | 0.8 - 3.6 | CMOS | ± 1.9 | 4 | 30 | 70 | 2 | ultra low | -40~125 | 264 | 38.6 | 153 | 6 | TSSOP6 | SOT363 | Buffers/inverters/drivers
74AUP2G04GX | Production | AUP | Dual inverter | 0.8 - 3.6 | CMOS | ± 1.9 | 4 | 30 | 70 | 2 | ultra low | -40~125 |  |  |  | 6 | X2SON6 | SOT1255 | Buffers/inverters/drivers
74AUP2G06GM | Production | AUP | Dual inverter; open-drain | 0.8 - 3.6 | CMOS | 1.9 | 4.5 | 30 | 70 | 2 | ultra low | -40~125 | 290 | 6.5 | 145 | 6 | XSON6 | SOT886 | Buffers/inverters/drivers
74AUP2G06GN | Production | AUP | Dual inverter; open-drain | 0.8 - 3.6 | CMOS | 1.9 | 4.5 | 30 | 70 | 2 | ultra low | -40~125 | 275 | 11.7 | 171 | 6 | XSON6 | SOT1115 | Buffers/inverters/drivers
74AUP2G06GS | Production | AUP | Dual inverter; open-drain | 0.8 - 3.6 | CMOS | 1.9 | 4.5 | 30 | 70 | 2 | ultra low | -40~125 | 272 | 14.8 | 177 | 6 | XSON6 | SOT1202 | Buffers/inverters/drivers
74AUP2G06GW | Production | AUP | Dual inverter; open-drain | 0.8 - 3.6 | CMOS | 1.9 | 4.5 | 30 | 70 | 2 | ultra low | -40~125 | 264 | 38.6 | 153 | 6 | TSSOP6 | SOT363 | Buffers/inverters/drivers
74AUP2G07GM | Production | AUP | Dual buffer; open-drain | 0.8 - 3.6 | CMOS | 1.9 | 4.4 | 30 | 70 | 2 | ultra low | -40~125 | 290 | 6.5 | 145 | 6 | XSON6 | SOT886 | Buffers/inverters/drivers
74AUP2G07GN | Production | AUP | Dual buffer; open-drain | 0.8 - 3.6 | CMOS | 1.9 | 4.4 | 30 | 70 | 2 | ultra low | -40~125 | 275 | 11.7 | 171 | 6 | XSON6 | SOT1115 | Buffers/inverters/drivers
74AUP2G07GS | Production | AUP | Dual buffer; open-drain | 0.8 - 3.6 | CMOS | 1.9 | 4.4 | 30 | 70 | 2 | ultra low | -40~125 | 272 | 14.8 | 177 | 6 | XSON6 | SOT1202 | Buffers/inverters/drivers
74AUP2G07GW | Production | AUP | Dual buffer; open-drain | 0.8 - 3.6 | CMOS | 1.9 | 4.4 | 30 | 70 | 2 | ultra low | -40~125 | 264 | 38.6 | 153 | 6 | TSSOP6 | SOT363 | Buffers/inverters/drivers
74AUP2G07GX | Production | AUP | Dual buffer; open-drain | 0.8 - 3.6 | CMOS | 1.9 | 4.4 | 30 | 70 | 2 | ultra low | -40~125 |  |  |  | 6 | X2SON6 | SOT1255 | Buffers/inverters/drivers
74AUP2G14GM | Production | AUP | Dual inverter Schmitt-trigger | 0.8 - 3.6 | CMOS | ± 1.9 | 4.7 | 30 | 70 | 2 | ultra low | -40~125 | 290 | 6.5 | 145 | 6 | XSON6 | SOT886 | Schmitt-triggers
74AUP2G14GN | Production | AUP | Dual inverter; Schmitt-trigger | 0.8 - 3.6 | CMOS | ± 1.9 | 4.7 | 30 | 70 | 2 | ultra low | -40~125 | 275 | 11.7 | 171 | 6 | XSON6 | SOT1115 | Buffers/inverters/drivers
74AUP2G14GS | Production | AUP | Dual inverter; Schmitt-trigger | 0.8 - 3.6 | CMOS | ± 1.9 | 4.7 | 30 | 70 | 2 | ultra low | -40~125 | 272 | 14.8 | 177 | 6 | XSON6 | SOT1202 | Buffers/inverters/drivers
74AUP2G14GW | Production | AUP | Dual inverter; Schmitt-trigger | 0.8 - 3.6 | CMOS | ± 1.9 | 4.7 | 30 | 70 | 2 | ultra low | -40~125 | 264 | 38.6 | 153 | 6 | TSSOP6 | SOT363 | Buffers/inverters/drivers
74AUP2G14GX | Production | AUP | Dual inverter; Schmitt-trigger | 0.8 - 3.6 | CMOS | ± 1.9 | 4.7 | 30 | 70 | 2 | ultra low | -40~125 |  |  |  | 6 | X2SON6 | SOT1255 | Buffers/inverters/drivers
74AUP2G16GM | Production | AUP | Dual buffer | 0.8 - 3.6 | CMOS | ± 1.9 | 3.9 | 30 | 70 | 2 | ultra low | -40~125 | 290 | 6.5 | 145 | 6 | XSON6 | SOT886 | Buffers/inverters/drivers
74AUP2G16GW | Production | AUP | Dual buffer | 0.8 - 3.6 | CMOS | ± 1.9 | 3.9 | 30 | 70 | 2 | ultra low | -40~125 | 264 | 38.6 | 153 | 6 | TSSOP6 | SOT363 | Buffers/inverters/drivers
74AUP2G17GM | Production | AUP | Dual buffer Schmitt-trigger | 0.8 - 3.6 | CMOS | ± 1.9 | 7.8 | 30 | 70 | 2 | ultra Low | -40~125 | 290 | 6.5 | 145 | 6 | XSON6 | SOT886 | Schmitt-triggers
74AUP2G17GN | Production | AUP | Dual buffer Schmitt-trigger | 0.8 - 3.6 | CMOS | ± 1.9 | 7.8 | 30 | 70 | 2 | ultra Low | -40~125 | 275 | 11.7 | 171 | 6 | XSON6 | SOT1115 | Schmitt-triggers
74AUP2G17GS | Production | AUP | Dual buffer Schmitt-trigger | 0.8 - 3.6 | CMOS | ± 1.9 | 7.8 | 30 | 70 | 2 | ultra Low | -40~125 | 272 | 14.8 | 177 | 6 | XSON6 | SOT1202 | Schmitt-triggers
74AUP2G17GW | Production | AUP | Dual buffer Schmitt-trigger | 0.8 - 3.6 | CMOS | ± 1.9 | 7.8 | 30 | 70 | 2 | ultra Low | -40~125 | 264 | 38.6 | 153 | 6 | TSSOP6 | SOT363 | Schmitt-triggers
74AUP2G34GM | Production | AUP | Dual buffer | 0.8 - 3.6 | CMOS | ± 1.9 | 3.9 | 30 | 70 | 2 | ultra low | -40~125 | 290 | 6.5 | 145 | 6 | XSON6 | SOT886 | Buffers/inverters/drivers
74AUP2G34GN | Production | AUP | Dual buffer | 0.8 - 3.6 | CMOS | ± 1.9 | 3.9 | 30 | 70 | 2 | ultra low | -40~125 | 275 | 11.7 | 171 | 6 | XSON6 | SOT1115 | Buffers/inverters/drivers
74AUP2G34GS | Production | AUP | Dual buffer | 0.8 - 3.6 | CMOS | ± 1.9 | 3.9 | 30 | 70 | 2 | ultra low | -40~125 | 272 | 14.8 | 177 | 6 | XSON6 | SOT1202 | Buffers/inverters/drivers
74AUP2G34GW | Production | AUP | Dual buffer | 0.8 - 3.6 | CMOS | ± 1.9 | 3.9 | 30 | 70 | 2 | ultra low | -40~125 | 264 | 38.6 | 153 | 6 | TSSOP6 | SOT363 | Buffers/inverters/drivers
74AUP2G34GX | Production | AUP | Dual buffer | 0.8 - 3.6 | CMOS | ± 1.9 | 3.9 | 30 | 70 | 2 | ultra low | -40~125 |  |  |  | 6 | X2SON6 | SOT1255 | Buffers/inverters/drivers
74AUP2G125DC | Production | AUP | Dual buffer/line driver (3-state) | 0.8 - 3.6 | CMOS | ± 1.9 | 4.3 |  | 70 | 2 | ultra low | -40~125 | 203 | 34.1 | 113 | 8 | VSSOP8 | SOT765-1 | Buffers/inverters/drivers
74AUP2G125GN | Production | AUP | Dual buffer/line driver (3-state) | 0.8 - 3.6 | CMOS | ± 1.9 | 4.3 |  | 70 | 2 | ultra low | -40~125 | 238 | 10.6 | 148 | 8 | XSON8 | SOT1116 | Buffers/inverters/drivers
74AUP2G125GS | Production | AUP | Dual buffer/line driver (3-state) | 0.8 - 3.6 | CMOS | ± 1.9 | 4.3 |  | 70 | 2 | ultra low | -40~125 | 276 | 10.8 | 146 | 8 | XSON8 | SOT1203 | Buffers/inverters/drivers
74AUP2G125GT | Production | AUP | Dual buffer/line driver (3-state) | 0.8 - 3.6 | CMOS | ± 1.9 | 4.3 |  | 70 | 2 | ultra low | -40~125 | 327 | 6.1 | 157 | 8 | XSON8 | SOT833-1 | Buffers/inverters/drivers
74AUP2G125GX | Production | AUP | Dual buffer/line driver (3-state) | 0.8 - 3.6 | CMOS | ± 1.9 | 4.3 |  | 70 | 2 | ultra low | -40~125 |  |  |  | 8 | X2SON8 | SOT1233 | Buffers/inverters/drivers
74AUP2G126DC | Production | AUP | Dual buffer/line driver (3-state) | 0.8 - 3.6 | CMOS | ± 1.9 | 4.3 | 30 | 70 | 2 | ultra low | -40~125 | 203 | 34.1 | 113 | 8 | VSSOP8 | SOT765-1 | Buffers/inverters/drivers
74AUP2G126GN | Production | AUP | Dual buffer/line driver (3-state) | 0.8 - 3.6 | CMOS | ± 1.9 | 4.3 | 30 | 70 | 2 | ultra low | -40~125 | 238 | 10.6 | 148 | 8 | XSON8 | SOT1116 | Buffers/inverters/drivers
74AUP2G126GS | Production | AUP | Dual buffer/line driver (3-state) | 0.8 - 3.6 | CMOS | ± 1.9 | 4.3 | 30 | 70 | 2 | ultra low | -40~125 | 276 | 10.8 | 146 | 8 | XSON8 | SOT1203 | Buffers/inverters/drivers
74AUP2G126GT | Production | AUP | Dual buffer/line driver (3-state) | 0.8 - 3.6 | CMOS | ± 1.9 | 4.3 | 30 | 70 | 2 | ultra low | -40~125 | 327 | 6.1 | 157 | 8 | XSON8 | SOT833-1 | Buffers/inverters/drivers
74AUP2G126GX | Production | AUP | Dual buffer/line driver (3-state) | 0.8 - 3.6 | CMOS | ± 1.9 | 4.3 | 30 | 70 | 2 | ultra low | -40~125 |  |  |  | 8 | X2SON8 | SOT1233 | Buffers/inverters/drivers
74AUP2G240DC | Production | AUP | Dual inverter/line driver (3-state) | 0.8 - 3.6 | CMOS | ± 1.9 | 4.2 | 30 | 70 | 2 | ultra low | -40~125 | 203 | 34.1 | 113 | 8 | VSSOP8 | SOT765-1 | Buffers/inverters/drivers
74AUP2G240GN | Production | AUP | Dual inverter/line driver (3-state) | 0.8 - 3.6 | CMOS | ± 1.9 | 4.2 | 30 | 70 | 2 | ultra low | -40~125 | 238 | 10.6 | 148 | 8 | XSON8 | SOT1116 | Buffers/inverters/drivers
74AUP2G240GS | Production | AUP | Dual inverter/line driver (3-state) | 0.8 - 3.6 | CMOS | ± 1.9 | 4.2 | 30 | 70 | 2 | ultra low | -40~125 | 276 | 10.8 | 146 | 8 | XSON8 | SOT1203 | Buffers/inverters/drivers
74AUP2G240GT | Production | AUP | Dual inverter/line driver (3-state) | 0.8 - 3.6 | CMOS | ± 1.9 | 4.2 | 30 | 70 | 2 | ultra low | -40~125 | 327 | 6.1 | 157 | 8 | XSON8 | SOT833-1 | Buffers/inverters/drivers
74AUP2G241DC | Production | AUP | Dual buffer/line driver (3-state) | 0.8 - 3.6 | CMOS | ± 1.9 | 4.3 | 30 | 70 | 2 | ultra low | -40~125 | 203 | 34.1 | 113 | 8 | VSSOP8 | SOT765-1 | Buffers/inverters/drivers
74AUP2G241GN | Production | AUP | Dual buffer/line driver (3-state) | 0.8 - 3.6 | CMOS | ± 1.9 | 4.3 | 30 | 70 | 2 | ultra low | -40~125 | 238 | 10.6 | 148 | 8 | XSON8 | SOT1116 | Buffers/inverters/drivers
74AUP2G241GS | Production | AUP | Dual buffer/line driver (3-state) | 0.8 - 3.6 | CMOS | ± 1.9 | 4.3 | 30 | 70 | 2 | ultra low | -40~125 | 276 | 10.8 | 146 | 8 | XSON8 | SOT1203 | Buffers/inverters/drivers
74AUP2G241GT | Production | AUP | Dual buffer/line driver (3-state) | 0.8 - 3.6 | CMOS | ± 1.9 | 4.3 | 30 | 70 | 2 | ultra low | -40~125 | 327 | 6.1 | 157 | 8 | XSON8 | SOT833-1 | Buffers/inverters/drivers
74AUP2GU04GM | Production | AUP | Dual inverter; unbuffered | 0.8 - 3.6 | CMOS | ± 1.9 | 2.3 | 30 | 70 | 2 | ultra low | -40~125 | 290 | 6.5 | 145 | 6 | XSON6 | SOT886 | Buffers/inverters/drivers
74AUP2GU04GN | Production | AUP | Dual inverter; unbuffered | 0.8 - 3.6 | CMOS | ± 1.9 | 2.3 | 30 | 70 | 2 | ultra low | -40~125 | 275 | 11.7 | 171 | 6 | XSON6 | SOT1115 | Buffers/inverters/drivers
74AUP2GU04GS | Production | AUP | Dual inverter; unbuffered | 0.8 - 3.6 | CMOS | ± 1.9 | 2.3 | 30 | 70 | 2 | ultra low | -40~125 | 272 | 14.8 | 177 | 6 | XSON6 | SOT1202 | Buffers/inverters/drivers
74AUP2GU04GW | Production | AUP | Dual inverter; unbuffered | 0.8 - 3.6 | CMOS | ± 1.9 | 2.3 | 30 | 70 | 2 | ultra low | -40~125 | 264 | 38.6 | 153 | 6 | TSSOP6 | SOT363 | Buffers/inverters/drivers
74AUP3G04DC | Production | AUP | Triple inverter | 0.8 - 3.6 | CMOS | ± 1.9 | 4 | 30 | 70 | 3 | ultra low | -40~125 | 203 | 34.1 | 113 | 8 | VSSOP8 | SOT765-1 | Buffers/inverters/drivers
74AUP3G04GN | Production | AUP | Triple inverter | 0.8 - 3.6 | CMOS | ± 1.9 | 4 | 30 | 70 | 3 | ultra low | -40~125 | 238 | 10.6 | 148 | 8 | XSON8 | SOT1116 | Buffers/inverters/drivers
74AUP3G04GS | Production | AUP | Triple inverter | 0.8 - 3.6 | CMOS | ± 1.9 | 4 | 30 | 70 | 3 | ultra low | -40~125 | 276 | 10.8 | 146 | 8 | XSON8 | SOT1203 | Buffers/inverters/drivers
74AUP3G04GT | Production | AUP | Triple inverter | 0.8 - 3.6 | CMOS | ± 1.9 | 4 | 30 | 70 | 3 | ultra low | -40~125 | 327 | 6.1 | 157 | 8 | XSON8 | SOT833-1 | Buffers/inverters/drivers
74AUP3G07DC | Production | AUP | Triple buffer; open-drain | 0.8 - 3.6 | CMOS | ± 1.9 | 4.4 |  | 70 | 3 | ultra low | -40~125 | 203 | 34.1 | 113 | 8 | VSSOP8 | SOT765-1 | Buffers/inverters/drivers
74AUP3G07GN | Production | AUP | Triple buffer; open drain | 0.8 - 3.6 | CMOS | ± 1.9 | 4.4 |  | 70 | 3 | ultra low | -40~125 | 238 | 10.6 | 148 | 8 | XSON8 | SOT1116 | Buffers/inverters/drivers
74AUP3G07GS | Production | AUP | Triple buffer; open drain | 0.8 - 3.6 | CMOS | ± 1.9 | 4.4 |  | 70 | 3 | ultra low | -40~125 | 276 | 10.8 | 146 | 8 | XSON8 | SOT1203 | Buffers/inverters/drivers
74AUP3G07GT | Production | AUP | Triple buffer; open drain | 0.8 - 3.6 | CMOS | ± 1.9 | 4.4 |  | 70 | 3 | ultra low | -40~125 | 327 | 6.1 | 157 | 8 | XSON8 | SOT833-1 | Buffers/inverters/drivers
74AUP3G14DC | Production | AUP | Triple inverter; Schmitt-trigger | 0.8 - 3.6 | CMOS | ± 1.9 | 4.7 | 30 | 70 | 3 | ultra low | -40~125 | 203 | 34.1 | 113 | 8 | VSSOP8 | SOT765-1 | Buffers/inverters/drivers
74AUP3G14GN | Production | AUP | Triple inverter; Schmitt-trigger | 0.8 - 3.6 | CMOS | ± 1.9 | 4.7 | 30 | 70 | 3 | ultra low | -40~125 | 238 | 10.6 | 148 | 8 | XSON8 | SOT1116 | Buffers/inverters/drivers
74AUP3G14GS | Production | AUP | Triple inverter; Schmitt-trigger | 0.8 - 3.6 | CMOS | ± 1.9 | 4.7 | 30 | 70 | 3 | ultra low | -40~125 | 276 | 10.8 | 146 | 8 | XSON8 | SOT1203 | Buffers/inverters/drivers
74AUP3G14GT | Production | AUP | Triple inverter; Schmitt-trigger | 0.8 - 3.6 | CMOS | ± 1.9 | 4.7 | 30 | 70 | 3 | ultra low | -40~125 | 327 | 6.1 | 157 | 8 | XSON8 | SOT833-1 | Buffers/inverters/drivers
74AUP3G16DC | Production | AUP | Triple buffer | 0.8 - 3.6 | CMOS | ± 1.9 | 3.9 | 30 | 70 | 3 | ultra low | -40~125 | 203 | 34.1 | 113 | 8 | VSSOP8 | SOT765-1 | Buffers/inverters/drivers
74AUP3G17DC | Production | AUP | Triple buffer Schmitt-trigger | 0.8 - 3.6 | CMOS | ± 1.9 | 4.7 | 30 | 70 | 3 | ultra low | -40~125 | 203 | 34.1 | 113 | 8 | VSSOP8 | SOT765-1 | Buffers/inverters/drivers
74AUP3G17GN | Production | AUP | Triple buffer Schmitt-trigger | 0.8 - 3.6 | CMOS | ± 1.9 | 4.7 | 30 | 70 | 3 | ultra low | -40~125 | 238 | 10.6 | 148 | 8 | XSON8 | SOT1116 | Buffers/inverters/drivers
74AUP3G17GS | Production | AUP | Triple buffer Schmitt-trigger | 0.8 - 3.6 | CMOS | ± 1.9 | 4.7 | 30 | 70 | 3 | ultra low | -40~125 | 276 | 10.8 | 146 | 8 | XSON8 | SOT1203 | Buffers/inverters/drivers
74AUP3G17GT | Production | AUP | Triple buffer Schmitt-trigger | 0.8 - 3.6 | CMOS | ± 1.9 | 4.7 | 30 | 70 | 3 | ultra low | -40~125 | 327 | 6.1 | 157 | 8 | XSON8 | SOT833-1 | Buffers/inverters/drivers
74AUP3G34DC | Production | AUP | Triple buffer | 0.8 - 3.6 | CMOS | ± 1.9 | 3.9 |  | 70 | 3 | ultra low | -40~125 | 203 | 34.1 | 113 | 8 | VSSOP8 | SOT765-1 | Buffers/inverters/drivers
74AUP3G34GN | Production | AUP | Triple buffer | 0.8 - 3.6 | CMOS | ± 1.9 | 3.9 |  | 70 | 3 | ultra low | -40~125 | 238 | 10.6 | 148 | 8 | XSON8 | SOT1116 | Buffers/inverters/drivers
74AUP3G34GS | Production | AUP | Triple buffer | 0.8 - 3.6 | CMOS | ± 1.9 | 3.9 |  | 70 | 3 | ultra low | -40~125 | 276 | 10.8 | 146 | 8 | XSON8 | SOT1203 | Buffers/inverters/drivers
74AUP3G34GT | Production | AUP | Triple buffer | 0.8 - 3.6 | CMOS | ± 1.9 | 3.9 |  | 70 | 3 | ultra low | -40~125 | 327 | 6.1 | 157 | 8 | XSON8 | SOT833-1 | Buffers/inverters/drivers
74AUP3G34GX | Production | AUP | Triple buffer | 0.8 - 3.6 | CMOS | ± 1.9 | 3.9 |  | 70 | 3 | ultra low | -40~125 |  |  |  | 8 | X2SON8 | SOT1233 | Buffers/inverters/drivers
74AVC4T3144GU12 | Production | AVC(M) | 4-bit dual supply translating buffer; 3-state | 0.8 - 3.6 | CMOS/LVTTL | ± 12 | 4.6 | 15 |  | 4 | very low | -40~125 |  |  |  | 12 | XQFN12 | SOT1174-1 | Level shifters/translators
74AVC9112DC | Production | AVC | Single supply clock fan-out buffer | 0.8 - 3.6 | CMOS/LVTTL | ± 12 | 4.9 | 15 |  | 1 | very low | -40~125 | 194 | 28.2502 | 103.7282 | 8 | VSSOP8 | SOT765-1 | Level shifters/translators
74AVC9112GT | Production | AVC | Single supply clock fan-out buffer | 0.8 - 3.6 | CMOS/LVTTL | ± 12 | 4.9 | 15 |  | 1 | very low | -40~125 | 271 | 3.0554 | 118.2019 | 8 | XSON8 | SOT833-1 | Level shifters/translators
74AVC16244DGG | Production | AVC(M) | 16-bit buffer/line driver (3-state) | 0.8 - 3.6 | CMOS/LVTTL | ± 12 | 2 | 30 | 200 | 16 | very low | -40~85 | 82 | 2 | 37 | 48 | TSSOP48 | SOT362-1 | Buffers/inverters/drivers
74AVCH16244DGG | Production | AVC(M) | 16-bit buffer/line driver with bus hold (3-state) | 0.8 - 3.6 | CMOS/LVTTL | ± 12 | 2 | 30 | 200 | 16 | very low | -40~85 | 82 | 2 | 37 | 48 | TSSOP48 | SOT362-1 | Buffers/inverters/drivers
74AXP1G04GM | Production | AXP | Single inverter | 0.7 - 2.75 | CMOS | ± 4.5 | 2.6 | 5 | 70 | 1 | ultra low | -40~85 | 322 | 8.3 | 164 | 6 | XSON6 | SOT886 | Buffers/inverters/drivers
74AXP1G04GN | Production | AXP | Single inverter | 0.7 - 2.75 | CMOS | ± 4.5 | 2.6 | 5 | 70 | 1 | ultra low | -40~85 | 366 | 28.6 | 226 | 6 | XSON6 | SOT1115 | Buffers/inverters/drivers
74AXP1G04GS | Production | AXP | Single inverter | 0.7 - 2.75 | CMOS | ± 4.5 | 2.6 | 5 | 70 | 1 | ultra low | -40~85 | 347 | 36.3 | 235 | 6 | XSON6 | SOT1202 | Buffers/inverters/drivers
74AXP1G04GX | Production | AXP | Single inverter | 0.7 - 2.75 | CMOS | ± 4.5 | 2.6 | 5 | 70 | 1 | ultra low | -40~85 | 352 | 115.9 | 217 | 5 | X2SON5 | SOT1226 | Buffers/inverters/drivers
74AXP1G06GM | Production | AXP | Single inverter; open-drain | 0.7 - 2.75 | CMOS | ± 4.5 | 3.5 | 5 | 70 | 1 | ultra low | -40~85 | 322 | 8.3 | 164 | 6 | XSON6 | SOT886 | Buffers/inverters/drivers
74AXP1G06GN | Production | AXP | Single inverter; open-drain | 0.7 - 2.75 | CMOS | ± 4.5 | 3.5 | 5 | 70 | 1 | ultra low | -40~85 | 366 | 28.6 | 226 | 6 | XSON6 | SOT1115 | Buffers/inverters/drivers
74AXP1G06GS | Production | AXP | Single inverter; open-drain | 0.7 - 2.75 | CMOS | ± 4.5 | 3.5 | 5 | 70 | 1 | ultra low | -40~85 | 347 | 36.3 | 235 | 6 | XSON6 | SOT1202 | Buffers/inverters/drivers
74AXP1G06GX | Production | AXP | Single inverter; open-drain | 0.7 - 2.75 | CMOS | ± 4.5 | 3.5 | 5 | 70 | 1 | ultra low | -40~85 | 352 | 115.9 | 217 | 5 | X2SON5 | SOT1226 | Buffers/inverters/drivers
74AXP1G07GM | Production | AXP | Single buffer; open-drain | 0.7 - 2.75 | CMOS | ± 4.5 | 3.5 | 5 | 70 | 1 | ultra low | -40~85 |  |  |  | 6 | XSON6 | SOT886 | Buffers/inverters/drivers
74AXP1G07GN | Production | AXP | Single buffer; open-drain | 0.7 - 2.75 | CMOS | ± 4.5 | 3.5 | 5 | 70 | 1 | ultra low | -40~85 |  |  |  | 6 | XSON6 | SOT1115 | Buffers/inverters/drivers
74AXP1G07GS | Production | AXP | Single buffer; open-drain | 0.7 - 2.75 | CMOS | ± 4.5 | 3.5 | 5 | 70 | 1 | ultra low | -40~85 |  |  |  | 6 | XSON6 | SOT1202 | Buffers/inverters/drivers
74AXP1G07GX | Production | AXP | Single buffer; open-drain | 0.7 - 2.75 | CMOS | ± 4.5 | 3.5 | 5 | 70 | 1 | ultra low | -40~85 |  |  |  | 5 | X2SON5 | SOT1226 | Buffers/inverters/drivers
74AXP1G14GM | Production | AXP | Single inverter Schmitt-trigger | 0.7 - 2.75 | CMOS | ± 4.5 | 2.9 | 5 | 70 | 1 | ultra low | -40~85 | 322 | 8.3 | 164 | 6 | XSON6 | SOT886 | Schmitt-triggers
74AXP1G14GN | Production | AXP | Single inverter Schmitt-trigger | 0.7 - 2.75 | CMOS | ± 4.5 | 2.9 | 5 | 70 | 1 | ultra low | -40~85 | 366 | 28.6 | 226 | 6 | XSON6 | SOT1115 | Schmitt-triggers
74AXP1G14GS | Production | AXP | Single inverter Schmitt-trigger | 0.7 - 2.75 | CMOS | ± 4.5 | 2.9 | 5 | 70 | 1 | ultra low | -40~85 | 347 | 36.3 | 235 | 6 | XSON6 | SOT1202 | Schmitt-triggers
74AXP1G14GX | Production | AXP | Single inverter Schmitt-trigger | 0.7 - 2.75 | CMOS | ± 4.5 | 2.9 | 5 | 70 | 1 | ultra low | -40~85 | 352 | 115.9 | 217 | 5 | X2SON5 | SOT1226 | Schmitt-triggers
74AXP1G17GM | Production | AXP | Single buffer Schmitt trigger | 0.7 - 2.75 | CMOS | ± 4.5 | 2.8 | 5 | 70 | 1 | ultra low | -40~85 | 322 | 8.3 | 164 | 6 | XSON6 | SOT886 | Schmitt-triggers
74AXP1G17GN | Production | AXP | Single buffer Schmitt trigger | 0.7 - 2.75 | CMOS | ± 4.5 | 2.8 | 5 | 70 | 1 | ultra low | -40~85 | 366 | 28.6 | 226 | 6 | XSON6 | SOT1115 | Schmitt-triggers
74AXP1G17GS | Production | AXP | Single buffer Schmitt trigger | 0.7 - 2.75 | CMOS | ± 4.5 | 2.8 | 5 | 70 | 1 | ultra low | -40~85 | 347 | 36.3 | 235 | 6 | XSON6 | SOT1202 | Schmitt-triggers
74AXP1G17GX | Production | AXP | Single buffer Schmitt trigger | 0.7 - 2.75 | CMOS | ± 4.5 | 2.8 | 5 | 70 | 1 | ultra low | -40~85 | 352 | 115.9 | 217 | 5 | X2SON5 | SOT1226 | Schmitt-triggers
74AXP1G125GM | Production | AXP | Single buffer/line driver (3-state) | 0.7 - 2.75 | CMOS | ± 4.5 | 2.7 | 5 | 70 | 1 | ultra low | -40~85 | 322 | 8.3 | 164 | 6 | XSON6 | SOT886 | Buffers/inverters/drivers
74AXP1G125GN | Production | AXP | Single buffer/line driver (3-state) | 0.7 - 2.75 | CMOS | ± 4.5 | 2.7 | 5 | 70 | 1 | ultra low | -40~85 | 366 | 28.6 | 226 | 6 | XSON6 | SOT1115 | Buffers/inverters/drivers
74AXP1G125GS | Production | AXP | Single buffer/line driver (3-state) | 0.7 - 2.75 | CMOS | ± 4.5 | 2.7 | 5 | 70 | 1 | ultra low | -40~85 | 347 | 36.3 | 235 | 6 | XSON6 | SOT1202 | Buffers/inverters/drivers
74AXP1G125GX | Production | AXP | Single buffer/line driver (3-state) | 0.7 - 2.75 | CMOS | ± 4.5 | 2.7 | 5 | 70 | 1 | ultra low | -40~85 | 352 | 115.9 | 217 | 5 | X2SON5 | SOT1226 | Buffers/inverters/drivers
74AXP1T14GW | Production | AXP | Dual-supply Schmitt-trigger inverter | 0.7 - 2.75 | CMOS | ± 12 | 4.9 | 50 | 70 | 1 | ultra low | -40~125 | 275 | 48 | 163 | 5 | TSSOP5 | SOT353-1 | Level shifters/translators
74AXP1T14GX | Production | AXP | Dual-supply Schmitt-trigger inverter | 0.7 - 2.75 | CMOS | ± 12 | 4.9 | 50 | 70 | 1 | ultra low | -40~125 | 306 | 76.7 | 177 | 5 | X2SON5 | SOT1226 | Level shifters/translators
74AXP2G07GM | Production | AXP | Dual buffer with open-drain output | 0.7 - 2.75 | CMOS | ± 4.5 | 3.4 |  | 70 | 2 | ultra low | -40~85 | 322 | 8.3 | 164 | 6 | XSON6 | SOT886 | Buffers/inverters/drivers
74AXP2G07GN | Production | AXP | Dual buffer with open-drain output | 0.7 - 2.75 | CMOS | ± 4.5 | 3.4 |  | 70 | 2 | ultra low | -40~85 | 366 | 28.6 | 226 | 6 | XSON6 | SOT1115 | Buffers/inverters/drivers
74AXP2G07GS | Production | AXP | Dual buffer with open-drain output | 0.7 - 2.75 | CMOS | ± 4.5 | 3.4 |  | 70 | 2 | ultra low | -40~85 | 347 | 36.3 | 235 | 6 | XSON6 | SOT1202 | Buffers/inverters/drivers
74AXP2G07GX | Production | AXP | Dual buffer with open-drain output | 0.7 - 2.75 | CMOS | ± 4.5 | 3.4 |  | 70 | 2 | ultra low | -40~85 |  |  |  | 6 | X2SON6 | SOT1255 | Buffers/inverters/drivers
74AXP2G14GM | Production | AXP | Dual inverter Schmitt trigger | 0.7 - 2.75 | CMOS | ± 4.5 | 2.9 | 5 | 70 | 2 | ultra low | -40~85 | 322 | 8.3 | 164 | 6 | XSON6 | SOT886 | Schmitt-triggers
74AXP2G14GN | Production | AXP | Dual inverter Schmitt trigger | 0.7 - 2.75 | CMOS | ± 4.5 | 2.9 | 5 | 70 | 2 | ultra low | -40~85 | 366 | 28.6 | 226 | 6 | XSON6 | SOT1115 | Schmitt-triggers
74AXP2G14GS | Production | AXP | Dual inverter Schmitt trigger | 0.7 - 2.75 | CMOS | ± 4.5 | 2.9 | 5 | 70 | 2 | ultra low | -40~85 | 347 | 36.3 | 235 | 6 | XSON6 | SOT1202 | Schmitt-triggers
74AXP2G14GX | Production | AXP | Dual inverter Schmitt trigger | 0.7 - 2.75 | CMOS | ± 4.5 | 2.9 | 5 | 70 | 2 | ultra low | -40~85 |  |  |  | 6 | X2SON6 | SOT1255 | Schmitt-triggers
74AXP2G17GM | Production | AXP | Dual buffer Schmitt trigger | 0.7 - 2.75 | CMOS | ± 4.5 | 2.8 | 5 | 70 | 2 | ultra low | -40~85 |  |  |  | 6 | XSON6 | SOT886 | Schmitt-triggers
74AXP2G17GN | Production | AXP | Dual buffer Schmitt trigger | 0.7 - 2.75 | CMOS | ± 4.5 | 2.8 | 5 | 70 | 2 | ultra low | -40~85 |  |  |  | 6 | XSON6 | SOT1115 | Schmitt-triggers
74AXP2G17GS | Production | AXP | Dual buffer Schmitt trigger | 0.7 - 2.75 | CMOS | ± 4.5 | 2.8 | 5 | 70 | 2 | ultra low | -40~85 |  |  |  | 6 | XSON6 | SOT1202 | Schmitt-triggers
74AXP2G34GM | Production | AXP | Dual buffer | 0.7 - 2.75 | CMOS | ± 4.5 | 2.5 | 5 | 70 | 2 | ultra low | -40~85 |  |  |  | 6 | XSON6 | SOT886 | Buffers/inverters/drivers
74AXP2G34GN | Production | AXP | Dual buffer | 0.7 - 2.75 | CMOS | ± 4.5 | 2.5 | 5 | 70 | 2 | ultra low | -40~85 |  |  |  | 6 | XSON6 | SOT1115 | Buffers/inverters/drivers
74AXP2G34GS | Production | AXP | Dual buffer | 0.7 - 2.75 | CMOS | ± 4.5 | 2.5 | 5 | 70 | 2 | ultra low | -40~85 |  |  |  | 6 | XSON6 | SOT1202 | Buffers/inverters/drivers
74AXP2G3404GM | Production | AXP | Single buffer and single inverter | 0.7 - 2.75 | CMOS | ± 4.5 | 2.5 | 5 | 70 | 2 | ultra low | -40~85 |  |  |  | 6 | XSON6 | SOT886 | Combination
74AXP2G3404GN | Production | AXP | Single buffer and single inverter | 0.7 - 2.75 | CMOS | ± 4.5 | 2.5 | 5 | 70 | 2 | ultra low | -40~85 |  |  |  | 6 | XSON6 | SOT1115 | Combination
74AXP2G3404GS | Production | AXP | Single buffer and single inverter | 0.7 - 2.75 | CMOS | ± 4.5 | 2.5 | 5 | 70 | 2 | ultra low | -40~85 |  |  |  | 6 | XSON6 | SOT1202 | Combination
74HC1GU04GV | Production | HC(T) | Single inverter; unbuffered | 2.0 - 6.0 | CMOS | ± 2.6 | 5 | 50 | 36 | 1 | low | -40~125 | 227 | 37.2 | 136 | 5 | TSOP5 | SOT753 | Buffers/inverters/drivers
74HC1GU04GW | Production | HC(T) | Single inverter; unbuffered | 2.0 - 6.0 | CMOS | ± 2.6 | 5 | 50 | 36 | 1 | low | -40~125 | 268 | 45.1 | 144 | 5 | TSSOP5 | SOT353-1 | Buffers/inverters/drivers
74HC2GU04GV | Production | HC(T) | Single inverter; unbuffered | 2.0 - 6.0 | CMOS | ± 2.6 | 5 |  | 36 | 2 | low | -40~125 | 248 | 52.7 | 160 | 6 | SC-74; TSOP6 | SOT457 | Buffers/inverters/drivers
74HC2GU04GW | Production | HC(T) | Single inverter; unbuffered | 2.0 - 6.0 | CMOS | ± 2.6 | 5 |  | 36 | 2 | low | -40~125 | 275 | 48.5 | 163 | 6 | TSSOP6 | SOT363 | Buffers/inverters/drivers
74HC3G16DP | Production | HC(T) | Triple buffer | 2.0 - 6.0 | CMOS | ± 4 | 9 |  | 36 | 3 | low | -40~125 |  |  |  | 8 | TSSOP8 | SOT505-2 | Buffers/inverters/drivers
74HC3GU04DC | Production | HC(T) | Triple inverter; unbuffered | 2.0 - 6.0 | CMOS | ± 5.2 | 6 |  | 36 | 3 | low | -40~125 | 205 | 35.4 | 115 | 8 | VSSOP8 | SOT765-1 | Buffers/inverters/drivers
74HC3GU04DP | Production | HC(T) | Triple inverter; unbuffered | 2.0 - 6.0 | CMOS | ± 5.2 | 6 |  | 36 | 3 | low | -40~125 | 217 | 20.7 | 106 | 8 | TSSOP8 | SOT505-2 | Buffers/inverters/drivers
74HC05BQ | Production | HC(T) | Hex inverter; open-drain | 2.0 - 6.0 | CMOS | ± 5.2 | 11 | 50 | 36 | 6 | low | -40~125 | 107 | 21.9 | 75 | 14 | DHVQFN14 | SOT762-1 | Buffers/inverters/drivers
74HC05D | Production | HC(T) | Hex inverter; open-drain | 2.0 - 6.0 | CMOS | ± 5.2 | 11 | 50 | 36 | 6 | low | -40~125 | 110 | 21.1 | 68 | 14 | SO14 | SOT108-1 | Buffers/inverters/drivers
74HC05PW | Production | HC(T) | Hex inverter; open-drain | 2.0 - 6.0 | CMOS | ± 5.2 | 11 | 50 | 36 | 6 | low | -40~125 | 142 | 8.1626 | 68.44 | 14 | TSSOP14 | SOT402-1 | Buffers/inverters/drivers
74HC7014D | Production | HC(T) | Hex buffer precision Schmitt-trigger | 2.0 - 6.0 | CMOS | ± 5.2 | 27 | 50 | 36 | 6 | low | -40~125 | 71 | 1 | 28 | 14 | SO14 | SOT108-1 | Schmitt-triggers
74HC9115D | Production | HC(T) | 9-bit buffer Schmitt-trigger; open-drain (3-state) | 2.0 - 6.0 | CMOS | ± 5.2 | 12 | 50 | 36 | 9 | low | -40~125 | 74 | 16.5 | 49 | 20 | SO20 | SOT163-1 | Schmitt-triggers
74HC1G04GV | Production | HC(T) | Single inverter | 2.0 - 6.0 | CMOS | ± 2.6 | 7 | 50 | 36 | 1 | low | -40~125 | 220 | 33 | 131 | 5 | TSOP5 | SOT753 | Buffers/inverters/drivers
74HC1G04GW | Production | HC(T) | Single inverter | 2.0 - 6.0 | CMOS | ± 2.6 | 7 | 50 | 36 | 1 | low | -40~125 | 261 | 39.3 | 138 | 5 | TSSOP5 | SOT353-1 | Buffers/inverters/drivers
74HCT1G04GV | Production | HC(T) | Single inverter; TTL enabled | 4.5 - 5.5 | TTL | ± 2 | 8 |  | 36 | 1 | low | -40~125 | 220 | 33 | 131 | 5 | TSOP5 | SOT753 | Buffers/inverters/drivers
74HCT1G04GW | Production | HC(T) | Single inverter; TTL enabled | 4.5 - 5.5 | TTL | ± 2 | 8 |  | 36 | 1 | low | -40~125 | 261 | 39.3 | 138 | 5 | TSSOP5 | SOT353-1 | Buffers/inverters/drivers
74HC1G14GV | Production | HC(T) | Single inverter Schmitt-trigger | 2.0 - 6.0 | CMOS | ± 2.6 | 10 | 50 | 36 | 1 | low | -40~125 | 227 | 37.2 | 136 | 5 | TSOP5 | SOT753 | Schmitt-triggers
74HC1G14GW | Production | HC(T) | Single inverter Schmitt-trigger | 2.0 - 6.0 | CMOS | ± 2.6 | 10 | 50 | 36 | 1 | low | -40~125 | 268 | 45.1 | 144 | 5 | TSSOP5 | SOT353-1 | Schmitt-triggers
74HCT1G14GV | Production | HC(T) | Single inverter Schmitt-trigger; TTL enabled | 4.5 - 5.5 | TTL | ± 2 | 15 | 50 | 36 | 1 | low | -40~125 | 227 | 37.2 | 136 | 5 | TSOP5 | SOT753 | Schmitt-triggers
74HCT1G14GW | Production | HC(T) | Single inverter Schmitt-trigger; TTL enabled | 4.5 - 5.5 | TTL | ± 2 | 15 | 50 | 36 | 1 | low | -40~125 | 268 | 45.1 | 144 | 5 | TSSOP5 | SOT353-1 | Schmitt-triggers
74HC1G125GV | Production | HC(T) | Single buffer/line driver (3-state) | 2.0 - 6.0 | CMOS | ± 2.6 | 9 | 50 | 36 | 1 | low | -40~125 | 217 | 31.3 | 129 | 5 | TSOP5 | SOT753 | Buffers/inverters/drivers
74HC1G125GW | Production | HC(T) | Single buffer/line driver (3-state) | 2.0 - 6.0 | CMOS | ± 2.6 | 9 | 50 | 36 | 1 | low | -40~125 | 258 | 36.9 | 136 | 5 | TSSOP5 | SOT353-1 | Buffers/inverters/drivers
74HCT1G125GV | Production | HC(T) | Single buffer/line driver; TTL enabled (3-state) | 4.5 - 5.5 | TTL | ± 2 | 10 |  | 36 | 1 | low | -40~125 | 217 | 31.3 | 129 | 5 | TSOP5 | SOT753 | Buffers/inverters/drivers
74HCT1G125GW | Production | HC(T) | Single buffer/line driver; TTL enabled (3-state) | 4.5 - 5.5 | TTL | ± 2 | 10 |  | 36 | 1 | low | -40~125 | 258 | 36.9 | 136 | 5 | TSSOP5 | SOT353-1 | Buffers/inverters/drivers
74HC1G126GV | Production | HC(T) | Single buffer/line driver (3-state) | 2.0 - 6.0 | CMOS | ± 2.6 | 9 | 50 | 36 | 1 | low | -40~125 | 217 | 31.3 | 129 | 5 | TSOP5 | SOT753 | Buffers/inverters/drivers
74HC1G126GW | Production | HC(T) | Single buffer/line driver (3-state) | 2.0 - 6.0 | CMOS | ± 2.6 | 9 | 50 | 36 | 1 | low | -40~125 | 258 | 36.9 | 136 | 5 | TSSOP5 | SOT353-1 | Buffers/inverters/drivers
74HCT1G126GV | Production | HC(T) | Single buffer/line driver; TTL enabled (3-state) | 4.5 - 5.5 | TTL | ± 2 | 10 |  | 36 | 1 | low | -40~125 | 217 | 31.3 | 129 | 5 | TSOP5 | SOT753 | Buffers/inverters/drivers
74HCT1G126GW | Production | HC(T) | Single buffer/line driver; TTL enabled (3-state) | 4.5 - 5.5 | TTL | ± 2 | 10 |  | 36 | 1 | low | -40~125 | 258 | 36.9 | 136 | 5 | TSSOP5 | SOT353-1 | Buffers/inverters/drivers
74HC2G04GV | Production | HC(T) | Dual inverter | 2.0 - 6.0 | CMOS | ± 5.2 | 8 | 50 | 36 | 2 | low | -40~125 | 248 | 52.7 | 160 | 6 | SC-74; TSOP6 | SOT457 | Buffers/inverters/drivers
74HC2G04GW | Production | HC(T) | Dual inverter | 2.0 - 6.0 | CMOS | ± 5.2 | 8 | 50 | 36 | 2 | low | -40~125 | 275 | 48.5 | 163 | 6 | TSSOP6 | SOT363 | Buffers/inverters/drivers
74HCT2G04GV | Production | HC(T) | Dual inverter; TTL enabled | 4.5 - 5.5 | TTL | ± 4 | 10 |  | 36 | 2 | low | -40~125 | 248 | 52.7 | 160 | 6 | SC-74; TSOP6 | SOT457 | Buffers/inverters/drivers
74HCT2G04GW | Production | HC(T) | Dual inverter; TTL enabled | 4.5 - 5.5 | TTL | ± 4 | 10 |  | 36 | 2 | low | -40~125 | 275 | 48.5 | 163 | 6 | TSSOP6 | SOT363 | Buffers/inverters/drivers
74HC2G14GV | Production | HC(T) | Dual inverter Schmitt-trigger | 2.0 - 6.0 | CMOS | ± 5.2 | 16 | 50 | 36 | 2 | low | -40~125 | 248 | 52.7 | 160 | 6 | SC-74; TSOP6 | SOT457 | Schmitt-triggers
74HC2G14GW | Production | HC(T) | Dual inverter Schmitt-trigger | 2.0 - 6.0 | CMOS | ± 5.2 | 16 | 50 | 36 | 2 | low | -40~125 | 275 | 48.5 | 163 | 6 | TSSOP6 | SOT363 | Schmitt-triggers
74HCT2G14GV | Production | HC(T) | Dual inverter Schmitt-trigger; TTL enabled | 4.5 - 5.5 | TTL | ± 4 | 21 | 50 | 36 | 2 | low | -40~125 | 248 | 52.7 | 160 | 6 | SC-74; TSOP6 | SOT457 | Schmitt-triggers
74HCT2G14GW | Production | HC(T) | Dual inverter Schmitt-trigger; TTL enabled | 4.5 - 5.5 | TTL | ± 4 | 21 | 50 | 36 | 2 | low | -40~125 | 275 | 48.5 | 163 | 6 | TSSOP6 | SOT363 | Schmitt-triggers
74HC2G16GV | Production | HC(T) | Dual buffer | 2.0 - 6.0 | CMOS | ± 4 | 9 |  | 36 | 2 | low | -40~125 |  |  |  | 6 | SC-74; TSOP6 | SOT457 | Buffers/inverters/drivers
74HC2G16GW | Production | HC(T) | Dual buffer | 2.0 - 6.0 | CMOS | ± 4 | 9 |  | 36 | 2 | low | -40~125 |  |  |  | 6 | TSSOP6 | SOT363 | Buffers/inverters/drivers
74HCT2G16GV | Production | HC(T) | Dual buffer | 4.5 - 5.5 | TTL | ± 4 | 10 |  | 36 | 2 | low | -40~125 |  |  |  | 6 | SC-74; TSOP6 | SOT457 | Buffers/inverters/drivers
74HCT2G16GW | Production | HC(T) | Dual buffer | 4.5 - 5.5 | TTL | ± 4 | 10 |  | 36 | 2 | low | -40~125 |  |  |  | 6 | TSSOP6 | SOT363 | Buffers/inverters/drivers
74HC2G17GV | Production | HC(T) | Dual buffer Schmitt-trigger | 2.0 - 6.0 | CMOS | ± 5.2 | 12 | 50 | 36 | 2 | low | -40~125 | 248 | 52.7 | 160 | 6 | SC-74; TSOP6 | SOT457 | Schmitt-triggers
74HC2G17GW | Production | HC(T) | Dual buffer Schmitt-trigger | 2.0 - 6.0 | CMOS | ± 5.2 | 12 | 50 | 36 | 2 | low | -40~125 | 275 | 48.5 | 163 | 6 | TSSOP6 | SOT363 | Schmitt-triggers
74HCT2G17GV | Production | HC(T) | Dual buffer Schmitt-trigger; TTL enabled | 4.5 - 5.5 | TTL | ± 4 | 21 | 50 | 36 | 2 | low | -40~125 | 248 | 52.7 | 160 | 6 | SC-74; TSOP6 | SOT457 | Schmitt-triggers
74HCT2G17GW | Production | HC(T) | Dual buffer Schmitt-trigger; TTL enabled | 4.5 - 5.5 | TTL | ± 4 | 21 | 50 | 36 | 2 | low | -40~125 | 275 | 48.5 | 163 | 6 | TSSOP6 | SOT363 | Schmitt-triggers
74HC2G34GV | Production | HC(T) | Dual buffer | 2.0 - 6.0 | CMOS | ± 5.2 | 9 |  | 36 | 2 | low | -40~125 | 248 | 52.7 | 160 | 6 | SC-74; TSOP6 | SOT457 | Buffers/inverters/drivers
74HC2G34GW | Production | HC(T) | Dual buffer | 2.0 - 6.0 | CMOS | ± 5.2 | 9 |  | 36 | 2 | low | -40~125 | 275 | 48.5 | 163 | 6 | TSSOP6 | SOT363 | Buffers/inverters/drivers
74HCT2G34GV | Production | HC(T) | Dual buffer; TTL enabled | 4.5 - 5.5 | TTL | ± 4 | 10 |  | 36 | 2 | low | -40~125 | 248 | 52.7 | 160 | 6 | SC-74; TSOP6 | SOT457 | Buffers/inverters/drivers
74HCT2G34GW | Production | HC(T) | Dual buffer; TTL enabled | 4.5 - 5.5 | TTL | ± 4 | 10 |  | 32 | 2 | low | -40~125 | 275 | 48.5 | 163 | 6 | TSSOP6 | SOT363 | Buffers/inverters/drivers
74HC2G125DC | Production | HC(T) | Dual buffer/line driver (3-state) | 2.0 - 6.0 | CMOS | ± 5.2 | 10 | 50 | 36 | 2 | low | -40~125 | 209 | 38.4 | 120 | 8 | VSSOP8 | SOT765-1 | Buffers/inverters/drivers
74HC2G125DP | Production | HC(T) | Dual buffer/line driver (3-state) | 2.0 - 6.0 | CMOS | ± 5.2 | 10 | 50 | 36 | 2 | low | -40~125 | 224 | 22.5 | 108 | 8 | TSSOP8 | SOT505-2 | Buffers/inverters/drivers
74HCT2G125DC | Production | HC(T) | Dual buffer/line driver; TTL enabled (3-state) | 4.5 - 5.5 | TTL | ± 4 | 12 |  | 36 | 2 | low | -40~125 | 209 | 38.4 | 120 | 8 | VSSOP8 | SOT765-1 | Buffers/inverters/drivers
74HCT2G125DP | Production | HC(T) | Dual buffer/line driver; TTL enabled (3-state) | 4.5 - 5.5 | TTL | ± 4 | 12 |  | 36 | 2 | low | -40~125 | 224 | 22.5 | 108 | 8 | TSSOP8 | SOT505-2 | Buffers/inverters/drivers
74HC3G04DC | Production | HC(T) | Triple inverter | 2.0 - 6.0 | CMOS | ± 5.2 | 8 |  | 36 | 3 | low | -40~125 | 205 | 35.4 | 115 | 8 | VSSOP8 | SOT765-1 | Buffers/inverters/drivers
74HC3G04DP | Production | HC(T) | Triple inverter | 2.0 - 6.0 | CMOS | ± 5.2 | 8 |  | 36 | 3 | low | -40~125 | 120 | 30 |  | 8 | TSSOP8 | SOT505-2 | Buffers/inverters/drivers
74HCT3G04DC | Production | HC(T) | Triple inverter; TTL enabled | 4.5 - 5.5 | TTL | ± 4 | 10 |  | 36 | 3 | low | -40~125 | 205 | 35.4 | 115 | 8 | VSSOP8 | SOT765-1 | Buffers/inverters/drivers
74HCT3G04DP | Production | HC(T) | Triple inverter; TTL enabled | 4.5 - 5.5 | TTL | ± 4 | 10 |  | 36 | 3 | low | -40~125 | 217 | 20.7 | 106 | 8 | TSSOP8 | SOT505-2 | Buffers/inverters/drivers
74HC3G06DC | Production | HC(T) | Triple inverter; open-drain | 2.0 - 6.0 | CMOS | ± 4 | 9 |  | 36 | 3 | low | -40~125 | 205 | 35.4 | 115 | 8 | VSSOP8 | SOT765-1 | Buffers/inverters/drivers
74HCT3G06DC | Production | HC(T) | Triple inverter; open-drain; TTL enabled | 4.5 - 5.5 | TTL | ± 4 | 9 |  | 36 | 3 | low | -40~125 | 205 | 35.4 | 115 | 8 | VSSOP8 | SOT765-1 | Buffers/inverters/drivers
74HC3G07DC | Production | HC(T) | Triple buffer; open-drain | 2.0 - 6.0 | CMOS | ± 4 | 9 |  | 36 | 3 | low | -40~125 | 205 | 35.4 | 115 | 8 | VSSOP8 | SOT765-1 | Buffers/inverters/drivers
74HC3G07DP | Production | HC(T) | Triple buffer; open-drain | 2.0 - 6.0 | CMOS | ± 4 | 9 |  | 36 | 3 | low | -40~125 | 217 | 20.7 | 106 | 8 | TSSOP8 | SOT505-2 | Buffers/inverters/drivers
74HCT3G07DC | Production | HC(T) | Triple buffer; open-drain; TTL enabled | 4.5 - 5.5 | TTL | ± 4 | 9 |  | 36 | 3 | low | -40~125 | 205 | 35.4 | 115 | 8 | VSSOP8 | SOT765-1 | Buffers/inverters/drivers
74HCT3G07DP | Production | HC(T) | Triple buffer; open-drain; TTL enabled | 4.5 - 5.5 | TTL | ± 4 | 9 |  | 36 | 3 | low | -40~125 | 217 | 20.7 | 106 | 8 | TSSOP8 | SOT505-2 | Buffers/inverters/drivers
74HC3G14DC | Production | HC(T) | Triple inverter Schmitt-trigger | 2.0 - 6.0 | CMOS | ± 5.2 | 16 | 50 | 36 | 3 | low | -40~125 | 205 | 35.4 | 115 | 8 | VSSOP8 | SOT765-1 | Schmitt-triggers
74HC3G14DP | Production | HC(T) | Triple inverter Schmitt-trigger | 2.0 - 6.0 | CMOS | ± 5.2 | 16 | 50 | 36 | 3 | low | -40~125 | 217 | 20.7 | 106 | 8 | TSSOP8 | SOT505-2 | Schmitt-triggers
74HCT3G14DC | Production | HC(T) | Triple inverter Schmitt-trigger; TTL enabled | 4.5 - 5.5 | TTL | ± 4 | 21 | 50 | 36 | 3 | low | -40~125 | 205 | 35.4 | 115 | 8 | VSSOP8 | SOT765-1 | Schmitt-triggers
74HCT3G14DP | Production | HC(T) | Triple inverter Schmitt-trigger; TTL enabled | 4.5 - 5.5 | TTL | ± 4 | 21 | 50 | 36 | 3 | low | -40~125 | 217 | 20.7 | 106 | 8 | TSSOP8 | SOT505-2 | Schmitt-triggers
74HC3G34DC | Production | HC(T) | Triple buffer | 2.0 - 6.0 | CMOS | ± 5.2 | 9 |  | 36 | 3 | low | -40~125 | 205 | 35.4 | 115 | 8 | VSSOP8 | SOT765-1 | Buffers/inverters/drivers
74HC3G34DP | Production | HC(T) | Triple buffer | 2.0 - 6.0 | CMOS | ± 5.2 | 9 |  | 36 | 3 | low | -40~125 | 217 | 20.7 | 106 | 8 | TSSOP8 | SOT505-2 | Buffers/inverters/drivers
74HCT3G34DC | Production | HC(T) | Triple buffer; TTL enabled | 4.5 - 5.5 | TTL | ± 4 | 10 | 50 | 36 | 3 | low | -40~125 | 205 | 35.4 | 115 | 8 | VSSOP8 | SOT765-1 | Buffers/inverters/drivers
74HCT3G34DP | Production | HC(T) | Triple buffer; TTL enabled | 4.5 - 5.5 | TTL | ± 4 | 10 | 50 | 36 | 3 | low | -40~125 | 217 | 20.7 | 106 | 8 | TSSOP8 | SOT505-2 | Buffers/inverters/drivers
74HC04BQ | Production | HC(T) | Hex inverter | 2.0 - 6.0 | CMOS | ± 5.2 | 7 | 50 | 36 | 6 | low | -40~125 | 107 | 21.9 | 75 | 14 | DHVQFN14 | SOT762-1 | Buffers/inverters/drivers
74HC04D | Production | HC(T) | Hex inverter | 2.0 - 6.0 | CMOS | ± 5.2 | 7 | 50 | 36 | 6 | low | -40~125 | 110 | 21.1 | 68 | 14 | SO14 | SOT108-1 | Buffers/inverters/drivers
74HC04PW | Production | HC(T) | Hex inverter | 2.0 - 6.0 | CMOS | ± 5.2 | 7 | 50 | 36 | 6 | low | -40~125 | 142 | 8.1626 | 68.44 | 14 | TSSOP14 | SOT402-1 | Buffers/inverters/drivers
74HCT04BQ | Production | HC(T) | Hex inverter; TTL enabled | 4.5 - 5.5 | TTL | ± 4 | 8 |  | 36 | 6 | low | -40~125 | 107 | 21.9 | 75 | 14 | DHVQFN14 | SOT762-1 | Buffers/inverters/drivers
74HCT04D | Production | HC(T) | Hex inverter; TTL enabled | 4.5 - 5.5 | TTL | ± 4 | 8 |  | 36 | 6 | low | -40~125 | 110 | 21.1 | 68 | 14 | SO14 | SOT108-1 | Buffers/inverters/drivers
74HCT04PW | Production | HC(T) | Hex inverter; TTL enabled | 4.5 - 5.5 | TTL | ± 4 | 8 |  | 36 | 6 | low | -40~125 | 142 | 8.1626 | 68.44 | 14 | TSSOP14 | SOT402-1 | Buffers/inverters/drivers
74HC14BQ | Production | HC(T) | Hex inverter Schmitt-trigger | 2.0 - 6.0 | CMOS | ± 5.2 | 12 | 50 | 36 | 6 | low | -40~125 | 106 | 20.4 | 73 | 14 | DHVQFN14 | SOT762-1 | Schmitt-triggers
74HC14D | Production | HC(T) | Hex inverter Schmitt-trigger | 2.0 - 6.0 | CMOS | ± 5.2 | 12 | 50 | 36 | 6 | low | -40~125 | 107 | 19.7 | 66 | 14 | SO14 | SOT108-1 | Schmitt-triggers
74HC14PW | Production | HC(T) | Hex inverter Schmitt-trigger | 2.0 - 6.0 | CMOS | ± 5.2 | 12 | 50 | 36 | 6 | low | -40~125 | 140 | 7.6314 | 66.6615 | 14 | TSSOP14 | SOT402-1 | Schmitt-triggers
74HCT14BQ | Production | HC(T) | Hex inverter Schmitt-trigger; TTL enabled | 4.5 - 5.5 | TTL | ± 4 | 17 | 50 | 36 | 6 | low | -40~125 | 106 | 20.4 | 73 | 14 | DHVQFN14 | SOT762-1 | Schmitt-triggers
74HCT14D | Production | HC(T) | Hex inverter Schmitt-trigger; TTL enabled | 4.5 - 5.5 | TTL | ± 4 | 17 | 50 | 36 | 6 | low | -40~125 | 107 | 19.7 | 66 | 14 | SO14 | SOT108-1 | Schmitt-triggers
74HCT14PW | Production | HC(T) | Hex inverter Schmitt-trigger; TTL enabled | 4.5 - 5.5 | TTL | ± 4 | 17 | 50 | 36 | 6 | low | -40~125 | 140 | 7.6314 | 66.6615 | 14 | TSSOP14 | SOT402-1 | Schmitt-triggers
74HC125D | Production | HC(T) | Quad buffer/line driver (3-state) | 2.0 - 6.0 | CMOS | ± 7.8 | 9 | 50 | 36 | 4 | low | -40~125 | 108 | 20.2 | 67 | 14 | SO14 | SOT108-1 | Buffers/inverters/drivers
74HC125PW | Production | HC(T) | Quad buffer/line driver (3-state) | 2.0 - 6.0 | CMOS | ± 7.8 | 9 | 50 | 36 | 4 | low | -40~125 | 141 | 7.8237 | 67.3055 | 14 | TSSOP14 | SOT402-1 | Buffers/inverters/drivers
74HCT125D | Production | HC(T) | Quad buffer/line driver (3-state) | 4.5 - 5.5 | TTL | ± 6 | 12 |  | 36 | 4 | low | -40~125 | 108 | 20.2 | 67 | 14 | SO14 | SOT108-1 | Buffers/inverters/drivers
74HCT125PW | Production | HC(T) | Quad buffer/line driver; TTL enabled (3-state) | 4.5 - 5.5 | TTL | ± 6 | 12 |  | 36 | 4 | low | -40~125 | 141 | 7.8237 | 67.3055 | 14 | TSSOP14 | SOT402-1 | Buffers/inverters/drivers
74HC126D | Production | HC(T) | Quad buffer/line driver (3-state) | 2.0 - 6.0 | CMOS | ± 7.8 | 9 | 50 | 36 | 4 | low | -40~125 | 88 | 6.6 | 45 | 14 | SO14 | SOT108-1 | Buffers/inverters/drivers
74HC126PW | Production | HC(T) | Quad buffer/line driver (3-state) | 2.0 - 6.0 | CMOS | ± 7.8 | 9 | 50 | 36 | 4 | low | -40~125 | 127 | 3.1 | 51.5 | 14 | TSSOP14 | SOT402-1 | Buffers/inverters/drivers
74HCT126D | Production | HC(T) | Quad buffer/line driver (3-state) | 4.5 - 5.5 | TTL | ± 6 | 11 |  | 36 | 4 | low | -40~125 | 88 | 6.6 | 45 | 14 | SO14 | SOT108-1 | Buffers/inverters/drivers
74HCT126PW | Production | HC(T) | Quad buffer/line driver (3-state) | 4.5 - 5.5 | TTL | ± 6 | 11 |  | 36 | 4 | low | -40~125 | 127 | 3.1 | 51.5 | 14 | TSSOP14 | SOT402-1 | Buffers/inverters/drivers
74HC240BQ | Production | HC(T) | Octal inverter/line driver (3-state) | 2.0 - 6.0 | CMOS | ± 7.8 | 9 | 50 | 36 | 8 | low | -40~125 | 78 | 9.2 | 50 | 20 | DHVQFN20 | SOT764-1 | Buffers/inverters/drivers
74HC240D | Production | HC(T) | Octal inverter/line driver (3-state) | 2.0 - 6.0 | CMOS | ± 7.8 | 9 | 50 | 36 | 8 | low | -40~125 | 85 | 27.4 | 61 | 20 | SO20 | SOT163-1 | Buffers/inverters/drivers
74HC240PW | Production | HC(T) | Octal inverter/line driver (3-state) | 2.0 - 6.0 | CMOS | ± 7.8 | 9 | 50 | 36 | 8 | low | -40~125 | 100 | 4.6 | 44.7 | 20 | TSSOP20 | SOT360-1 | Buffers/inverters/drivers
74HCT240BQ | Production | HC(T) | Octal inverter/line driver; TTL enabled (3-state) | 4.5 - 5.5 | TTL | ± 6 | 9 |  | 36 | 8 | low | -40~125 | 78 | 9.2 | 50 | 20 | DHVQFN20 | SOT764-1 | Buffers/inverters/drivers
74HCT240D | Production | HC(T) | Octal inverter/line driver; TTL enabled (3-state) | 4.5 - 5.5 | TTL | ± 6 | 9 |  | 36 | 8 | low | -40~125 | 85 | 27.4 | 61 | 20 | SO20 | SOT163-1 | Buffers/inverters/drivers
74HCT240PW | Production | HC(T) | Octal inverter/line driver; TTL enabled (3-state) | 4.5 - 5.5 | TTL | ± 6 | 9 |  | 36 | 8 | low | -40~125 | 100 | 4.6 | 44.7 | 20 | TSSOP20 | SOT360-1 | Buffers/inverters/drivers
74HC241D | Production | HC(T) | Octal buffer/line driver (3-state) | 2.0 - 6.0 | CMOS | ± 7.8 | 7 | 50 | 36 | 8 | low | -40~125 | 76 | 19.1 | 52 | 20 | SO20 | SOT163-1 | Buffers/inverters/drivers
74HC241PW | Production | HC(T) | Octal buffer/line driver (3-state) | 2.0 - 6.0 | CMOS | ± 7.8 | 7 | 50 | 36 | 8 | low | -40~125 | 94 | 3.1 | 38.3 | 20 | TSSOP20 | SOT360-1 | Buffers/inverters/drivers
74HCT241D | Production | HC(T) | Octal buffer/line driver; TTL enabled (3-state) | 4.5 - 5.5 | TTL | ± 6 | 11 |  | 36 | 8 | low | -40~125 | 76 | 19.1 | 52 | 20 | SO20 | SOT163-1 | Buffers/inverters/drivers
74HCT241PW | Production | HC(T) | Octal buffer/line driver; TTL enabled (3-state) | 4.5 - 5.5 | TTL | ± 6 | 11 |  | 36 | 8 | low | -40~125 | 94 | 3.1 | 38.3 | 20 | TSSOP20 | SOT360-1 | Buffers/inverters/drivers
74HC244BQ | Production | HC(T) | Octal buffer/line driver (3-state) | 2.0 - 6.0 | CMOS | ± 7.8 | 9 | 50 | 36 | 8 | low | -40~125 | 78 | 9.4 | 50 | 20 | DHVQFN20 | SOT764-1 | Buffers/inverters/drivers
74HC244D | Production | HC(T) | Octal buffer/line driver (3-state) | 2.0 - 6.0 | CMOS | ± 7.8 | 9 | 50 | 36 | 8 | low | -40~125 | 85 | 27.5 | 61 | 20 | SO20 | SOT163-1 | Buffers/inverters/drivers
74HC244PW | Production | HC(T) | Octal buffer/line driver (3-state) | 2.0 - 6.0 | CMOS | ± 7.8 | 9 | 50 | 36 | 8 | low | -40~125 | 100 | 4.6 | 44.9 | 20 | TSSOP20 | SOT360-1 | Buffers/inverters/drivers
74HCT244BQ | Production | HC(T) | Octal buffer/line driver; TTL enabled (3-state) | 4.5 - 5.5 | TTL | ± 6 | 11 |  | 36 | 8 | low | -40~125 | 78 | 9.4 | 50 | 20 | DHVQFN20 | SOT764-1 | Buffers/inverters/drivers
74HCT244D | Production | HC(T) | Octal buffer/line driver; TTL enabled (3-state) | 4.5 - 5.5 | TTL | ± 6 | 11 |  | 36 | 8 | low | -40~125 | 85 | 27.5 | 61 | 20 | SO20 | SOT163-1 | Buffers/inverters/drivers
74HCT244PW | Production | HC(T) | Octal buffer/line driver; TTL enabled (3-state) | 4.5 - 5.5 | TTL | ± 6 | 11 |  | 36 | 8 | low | -40~125 | 100 | 4.6 | 44.9 | 20 | TSSOP20 | SOT360-1 | Buffers/inverters/drivers
74HC365D | Production | HC(T) | Hex buffer/line driver (3-state) | 2.0 - 6.0 | CMOS | ± 7.8 | 9 |  | 36 | 6 | low | -40~125 | 79 | 3.5 | 37 | 16 | SO16 | SOT109-1 | Buffers/inverters/drivers
74HC365PW | Production | HC(T) | Hex buffer/line driver (3-state) | 2.0 - 6.0 | CMOS | ± 7.8 | 9 |  | 36 | 6 | low | -40~125 | 112 | 1.4 | 39.4 | 16 | TSSOP16 | SOT403-1 | Buffers/inverters/drivers
74HCT365D | Production | HC(T) | Hex buffer/line driver; TTL enabled (3-state) | 4.5 - 5.5 | TTL | ± 6 | 11 |  | 36 | 6 | low | -40~125 | 78 | 3 | 36 | 16 | SO16 | SOT109-1 | Buffers/inverters/drivers
74HCT365PW | Production | HC(T) | Hex buffer/line driver; TTL enabled (3-state) | 4.5 - 5.5 | TTL | ± 6 | 11 |  | 36 | 6 | low | -40~125 | 112 | 1.4 | 39.4 | 16 | TSSOP16 | SOT403-1 | Buffers/inverters/drivers
74HC366D | Production | HC(T) | Hex inverter/line driver (3-state) | 2.0 - 6.0 | CMOS | ± 7.8 | 10 |  | 36 | 6 | low | -40~125 | 93 | 9.7 | 52 | 16 | SO16 | SOT109-1 | Buffers/inverters/drivers
74HC366PW | Production | HC(T) | Hex inverter/line driver (3-state) | 2.0 - 6.0 | CMOS | ± 7.8 | 10 |  | 36 | 6 | low | -40~125 | 125 | 4.6 | 54.8 | 16 | TSSOP16 | SOT403-1 | Buffers/inverters/drivers
74HCT366D | Production | HC(T) | Hex inverter/line driver; TTL enabled (3-state) | 4.5 - 5.5 | TTL | ± 6 | 11 |  | 36 | 6 | low | -40~125 | 93 | 9.7 | 52 | 16 | SO16 | SOT109-1 | Buffers/inverters/drivers
74HCT366PW | Production | HC(T) | Hex inverter/line driver; TTL enabled (3-state) | 4.5 - 5.5 | TTL | ± 6 | 11 |  | 36 | 6 | low | -40~125 | 125 | 4.6 | 54.8 | 16 | TSSOP16 | SOT403-1 | Buffers/inverters/drivers
74HC367D | Production | HC(T) | Hex buffer/line driver (3-state) | 2.0 - 6.0 | CMOS | ± 7.8 | 8 |  | 36 | 6 | low | -40~125 | 78 | 3 | 36 | 16 | SO16 | SOT109-1 | Buffers/inverters/drivers
74HC367PW | Production | HC(T) | Hex buffer/line driver (3-state) | 2.0 - 6.0 | CMOS | ± 7.8 | 8 |  | 36 | 6 | low | -40~125 | 112 | 1.4 | 39.4 | 16 | TSSOP16 | SOT403-1 | Buffers/inverters/drivers
74HCT367D | Production | HC(T) | Hex buffer/line driver; TTL enabled (3-state) | 4.5 - 5.5 | TTL | ± 6 | 11 |  | 36 | 6 | low | -40~125 | 77 | 3 | 35.8 | 16 | SO16 | SOT109-1 | Buffers/inverters/drivers
74HCT367PW | Production | HC(T) | Hex buffer/line driver; TTL enabled (3-state) | 4.5 - 5.5 | TTL | ± 6 | 11 |  | 36 | 6 | low | -40~125 | 112 | 1.4 | 39.4 | 16 | TSSOP16 | SOT403-1 | Buffers/inverters/drivers
74HC368D | Production | HC(T) | Hex inverter/line driver (3-state) | 2.0 - 6.0 | CMOS | ± 7.8 | 9 |  | 36 | 6 | low | -40~125 | 78 | 3 | 36 | 16 | SO16 | SOT109-1 | Buffers/inverters/drivers
74HCT368D | Production | HC(T) | Hex inverter/line driver; TTL enabled (3-state) | 4.5 - 5.5 | TTL | ± 6 | 11 |  | 36 | 6 | low | -40~125 | 77 | 3 | 35.8 | 16 | SO16 | SOT109-1 | Buffers/inverters/drivers
74HCT368PW | Production | HC(T) | Hex inverter/line driver; TTL enabled (3-state) | 4.5 - 5.5 | TTL | ± 6 | 11 |  | 36 | 6 | low | -40~125 | 111 | 1.4 | 39.3 | 16 | TSSOP16 | SOT403-1 | Buffers/inverters/drivers
74HC540D | Production | HC(T) | Octal inverter/line driver (3-state) | 2.0 - 6.0 | CMOS | ± 7.8 | 9 |  | 36 | 8 | low | -40~125 | 70 | 13.3 | 46 | 20 | SO20 | SOT163-1 | Buffers/inverters/drivers
74HCT540D | Production | HC(T) | Octal inverter/line driver; TTL enabled (3-state) | 4.5 - 5.5 | TTL | ± 6 | 11 | 50 | 36 | 8 | low | -40~125 | 70 | 13.3 | 46 | 20 | SO20 | SOT163-1 | Buffers/inverters/drivers
74HC541D | Production | HC(T) | Octal buffer/line driver (3-state) | 2.0 - 6.0 | CMOS | ± 7.8 | 10 |  | 36 | 8 | low | -40~125 | 85 | 27.6 | 61 | 20 | SO20 | SOT163-1 | Buffers/inverters/drivers
74HC541PW | Production | HC(T) | Octal buffer/line driver (3-state) | 2.0 - 6.0 | CMOS | ± 7.8 | 10 |  | 36 | 8 | low | -40~125 | 100 | 4.7 | 45 | 20 | TSSOP20 | SOT360-1 | Buffers/inverters/drivers
74HCT541D | Production | HC(T) | Octal buffer/line driver; TTL enabled (3-state) | 4.5 - 5.5 | TTL | ± 6 | 12 | 50 | 36 | 8 | low | -40~125 | 85 | 27.6 | 61 | 20 | SO20 | SOT163-1 | Buffers/inverters/drivers
74HCT541PW | Production | HC(T) | Octal buffer/line driver; TTL enabled (3-state) | 4.5 - 5.5 | TTL | ± 6 | 12 | 50 | 36 | 8 | low | -40~125 | 100 | 4.7 | 45 | 20 | TSSOP20 | SOT360-1 | Buffers/inverters/drivers
74HC7540D | Production | HC(T) | Octal inverter/line driver Schmitt-trigger (3-State) | 2.0 - 6.0 | CMOS | ± 7.8 | 11 | 50 | 36 | 8 | low | -40~125 | 69 | 12.1 | 45 | 20 | SO20 | SOT163-1 | Schmitt-triggers
74HCT7540D | Production | HC(T) | Octal inverter/line driver Schmitt-trigger; TTL enabled (3-State) | 4.5 - 5.5 | TTL | ± 6 | 16 | 50 | 36 | 8 | low | -40~125 | 69 | 12.1 | 45 | 20 | SO20 | SOT163-1 | Schmitt-triggers
74HC7541D | Production | HC(T) | Octal buffer/line driver Schmitt-trigger (3-State) | 2.0 - 6.0 | CMOS | ± 7.8 | 11 | 50 | 36 | 8 | low | -40~125 | 69 | 12.1 | 8 | 20 | SO20 | SOT163-1 | Schmitt-triggers
74HC7541PW | Production | HC(T) | Octal buffer/line driver Schmitt-trigger (3-State) | 2.0 - 6.0 | CMOS | ± 7.8 | 11 | 50 | 36 | 8 | low | -40~125 | 90 | 1.8 | 32.8 | 20 | TSSOP20 | SOT360-1 | Schmitt-triggers
74HCT7541D | Production | HC(T) | Octal buffer/line driver Schmitt-trigger; TTL enabled (3-State) | 4.5 - 5.5 | TTL | ± 6 | 16 | 50 | 36 | 8 | low | -40~125 | 69 | 12.1 | 45 | 20 | SO20 | SOT163-1 | Schmitt-triggers
74HCT7541PW | Production | HC(T) | Octal buffer/line driver Schmitt-trigger; TTL enabled (3-State) | 4.5 - 5.5 | TTL | ± 6 | 16 | 50 | 36 | 8 | low | -40~125 | 90 | 1.8 | 32.8 | 20 | TSSOP20 | SOT360-1 | Schmitt-triggers
74HC9114D | Production | HC(T) | 9-bit inverter Schmitt-trigger; open-drain (3-state) | 2.0 - 6.0 | CMOS | ± 4 | 12 | 50 | 36 | 9 | low | -40~125 | 74 | 16.5 | 49 | 20 | SO20 | SOT163-1 | Schmitt-triggers
74HCT9114D | Production | HC(T) | 9-bit inverter Schmitt-trigger; open-drain; TTL enabled (3-state) | 4.5 - 5.5 | TTL | ± 4 | 13 | 15 | 36 | 9 | low | -40~125 | 74 | 16.5 | 49 | 20 | SO20 | SOT163-1 | Schmitt-triggers
74HCU04BQ | Production | HC(T) | Hex inverter; unbuffered | 2.0 - 6.0 | CMOS | ± 5.2 | 5 | 50 | 36 | 6 | low | -40~125 | 104 | 19.1 | 72 | 14 | DHVQFN14 | SOT762-1 | Buffers/inverters/drivers
74HCU04D | Production | HC(T) | Hex inverter; unbuffered | 2.0 - 6.0 | CMOS | ± 5.2 | 5 | 50 | 36 | 6 | low | -40~125 | 105 | 18.4 | 64 | 14 | SO14 | SOT108-1 | Buffers/inverters/drivers
74HCU04PW | Production | HC(T) | Hex inverter; unbuffered | 2.0 - 6.0 | CMOS | ± 5.2 | 5 | 50 | 36 | 6 | low | -40~125 | 139 | 7.1505 | 65.0517 | 14 | TSSOP14 | SOT402-1 | Buffers/inverters/drivers
74LV1T04GV | Production | LV | Single supply translating inverter | 1.6 - 5.5 | CMOS | ± 8 | 13.5 |  |  | 1 | low | -40~125 |  |  |  | 5 | TSOP5 | SOT753 | Level shifters/translators
74LV1T04GW | Production | LV | Single supply translating inverter | 1.6 - 5.5 | CMOS | ± 8 | 13.5 | 15 |  | 1 | low | -40~125 | 316 | 85.8 | 186 | 5 | TSSOP5 | SOT353-1 | Level shifters/translators
74LV1T04GX | Production | LV | Single supply translating inverter | 1.6 - 5.5 | CMOS | ± 8 | 13.5 | 15 |  | 1 | low | -40~125 | 316 | 85.8 | 186 | 5 | X2SON5 | SOT1226 | Level shifters/translators
74LV1T34GV | Production | LV | Single supply translating buffer | 1.6 - 5.5 | CMOS | ± 8 | 12.8 |  |  | 1 | low | -40~125 |  |  |  | 5 | TSOP5 | SOT753 | Level shifters/translators
74LV1T34GW | Production | LV | Single supply translating buffer | 1.6 - 5.5 | CMOS | ± 8 | 12.8 | 15 |  | 1 | low | -40~125 | 316 | 85.8 | 186 | 5 | TSSOP5 | SOT353-1 | Level shifters/translators
74LV1T34GX | Production | LV | Single supply translating buffer | 1.6 - 5.5 | CMOS | ± 8 | 12.8 | 15 |  | 1 | low | -40~125 | 316 | 85.8 | 186 | 5 | X2SON5 | SOT1226 | Level shifters/translators
74LV1T125GW | Production | LV | Single supply translating buffer; 3-state | 1.6 - 5.5 | CMOS | ± 8 | 14.7 | 15 |  | 1 | low | -40~125 | 316 | 85.8 | 186 | 5 | TSSOP5 | SOT353-1 | Level shifters/translators
74LV1T125GX | Production | LV | Single supply translating buffer; 3-state | 1.6 - 5.5 | CMOS | ± 8 | 14.7 | 15 |  | 1 | low | -40~125 | 316 | 85.8 | 186 | 5 | X2SON5 | SOT1226 | Level shifters/translators
74LV1T126GV | Production | LV | Single supply translating buffer; 3-state | 1.6 - 5.5 | CMOS | ± 8 | 13.2 |  |  | 1 | low | -40~125 |  |  |  | 5 | TSOP5 | SOT753 | Level shifters/translators
74LV1T126GW | Production | LV | Single supply translating buffer; 3-state | 1.6 - 5.5 | CMOS | ± 8 | 13.2 | 15 |  | 1 | low | -40~125 | 316 | 85.8 | 186 | 5 | TSSOP5 | SOT353-1 | Level shifters/translators
74LV1T126GX | Production | LV | Single supply translating buffer; 3-state | 1.6 - 5.5 | CMOS | ± 8 | 13.2 | 15 |  | 1 | low | -40~125 | 316 | 85.8 | 186 | 5 | X2SON5 | SOT1226 | Level shifters/translators
74LV04BQ | Production | LV | Hex inverter | 1.0 - 5.5 | CMOS | ± 12 | 6 | 50 | 30 | 6 | low | -40~125 | 89 | 6.6 | 55 | 14 | DHVQFN14 | SOT762-1 | Buffers/inverters/drivers
74LV04D | Production | LV | Hex inverter | 1.0 - 5.5 | CMOS | ± 12 | 6 | 50 | 30 | 6 | low | -40~125 | 86 | 5.5 | 44 | 14 | SO14 | SOT108-1 | Buffers/inverters/drivers
74LV04PW | Production | LV | Hex inverter | 1.0 - 5.5 | CMOS | ± 12 | 6 | 50 | 30 | 6 | low | -40~125 | 125 | 2.7 | 50.1 | 14 | TSSOP14 | SOT402-1 | Buffers/inverters/drivers
74LV04ATPW | Production | LV-A | Hex inverter | 4.5 - 5.5 | CMOS | ± 12 | 6 | 15 | 30 | 6 | low | -40~125 |  |  |  | 14 | TSSOP14 | SOT402-1 | Buffers/inverters/drivers
74LV05APW | Production | LV-A | Hex inverter; open-drain | 2.0 - 5.5 | CMOS | ± 12 | 2.9 | 15 | 60 | 6 | low | -40~125 | 143 | 8.2 | 69 | 14 | TSSOP14 | SOT402-1 | Buffers/inverters/drivers
74LV07APW | Production | LV-A | Hex buffer; open-drain | 2.0 - 5.5 | CMOS | ± 12 | 3.6 | 15 | 60 | 6 | low | -40~125 | 143 | 8.2 | 69 | 14 | TSSOP14 | SOT402-1 | Buffers/inverters/drivers
74LV07ATPW | Production | LV-A | Hex buffer; open-drain | 4.5 - 5.5 | TTL | ± 12 | 3.5 | 15 | 60 | 6 | low | -40~125 | 143 | 8.2 | 69 | 14 | TSSOP14 | SOT402-1 | Buffers/inverters/drivers
74LV14BQ | Production | LV | Hex inverter Schmitt-trigger | 1.0 - 5.5 | TTL | ± 12 | 13 | 50 | 30 | 6 | low | -40~125 | 93 | 9.9 | 59 | 14 | DHVQFN14 | SOT762-1 | Schmitt-triggers
74LV14D | Production | LV | Hex inverter Schmitt-trigger | 1.0 - 5.5 | TTL | ± 12 | 13 | 50 | 30 | 6 | low | -40~125 | 91 | 8.6 | 48 | 14 | SO14 | SOT108-1 | Schmitt-triggers
74LV14PW | Production | LV | Hex inverter Schmitt-trigger | 1.0 - 5.5 | TTL | ± 12 | 13 | 50 | 30 | 6 | low | -40~125 | 129 | 3.9 | 54.1 | 14 | TSSOP14 | SOT402-1 | Schmitt-triggers
74LV14APW | Production | LV-A | Hex inverter Schmitt-trigger | 2.0 - 5.5 | CMOS | ± 12 | 3.4 | 15 | 60 | 6 | low | -40~125 | 143 | 8.2 | 69 | 14 | TSSOP14 | SOT402-1 | Schmitt-triggers
74LV17APW | Production | LV-A | Hex buffer Schmitt-trigger | 2.0 - 5.5 | CMOS | ± 12 | 3.4 | 15 | 60 | 6 | low | -40~125 |  |  |  | 14 | TSSOP14 | SOT402-1 | Schmitt-triggers
74LV244D | Production | LV | Octal buffer/line driver (3-state) | 1.0 - 5.5 | CMOS | ± 16 | 8 | 50 | 30 | 8 | low | -40~125 | 76 | 19.1 | 52 | 20 | SO20 | SOT163-1 | Buffers/inverters/drivers
74LV244PW | Production | LV | Octal buffer/line driver (3-state) | 1.0 - 5.5 | CMOS | ± 16 | 8 | 50 | 30 | 8 | low | -40~125 | 94 | 3.1 | 38.3 | 20 | TSSOP20 | SOT360-1 | Buffers/inverters/drivers
74LV244APW | Production | LV-A | Octal buffer/line driver (3-state) | 2.0 - 5.5 | CMOS | ± 16 | 2.9 | 15 | 60 | 8 | low | -40~125 | 101 | 4.7 | 45 | 20 | TSSOP20 | SOT360-1 | Buffers/inverters/drivers
74LV244ATPW | Production | LV-A | Octal buffer/line driver; TTL enabled (3-state) | 4.5 - 5.5 | TTL | ± 16 | 2.8 | 15 | 60 | 8 | low | -40~125 | 101 | 4.7 | 45 | 20 | TSSOP20 | SOT360-1 | Buffers/inverters/drivers
74LV540APW | Production | LV-A | Octal inverter/line driver (3-state) | 2.0 - 5.5 | CMOS | ± 16 | 3.1 | 15 | 60 | 8 | low | -40~125 | 101 | 4.7 | 45 | 20 | TSSOP20 | SOT360-1 | Buffers/inverters/drivers
74LV541APW | Production | LV-A | Octal buffer/line driver (3-state) | 2.0 - 5.5 | CMOS | ± 16 | 2.9 | 15 | 60 | 8 | low | -40~125 | 101 | 4.7 | 45 | 20 | TSSOP20 | SOT360-1 | Buffers/inverters/drivers
74LV541ATPW | Production | LV-A | Octal buffer/line driver; TTL enabled (3-state) | 4.5 - 5.5 | TTL | ± 16 | 2.8 | 15 | 60 | 8 | low | -40~125 | 101 | 4.7 | 45 | 20 | TSSOP20 | SOT360-1 | Buffers/inverters/drivers
74LVC1G04GM | Production | LVC | Single inverter | 1.65 - 5.5 | CMOS/LVTTL | ± 32 | 2 | 50 | 175 | 1 | low | -40~125 | 320 | 8.2 | 163 | 6 | XSON6 | SOT886 | Buffers/inverters/drivers
74LVC1G04GN | Production | LVC | Single inverter | 1.65 - 5.5 | CMOS/LVTTL | ± 32 | 2 | 50 | 175 | 1 | low | -40~125 | 358 | 27.3 | 222 | 6 | XSON6 | SOT1115 | Buffers/inverters/drivers
74LVC1G04GS | Production | LVC | Single inverter | 1.65 - 5.5 | CMOS/LVTTL | ± 32 | 2 | 50 | 175 | 1 | low | -40~125 | 341 | 34.6 | 231 | 6 | XSON6 | SOT1202 | Buffers/inverters/drivers
74LVC1G04GV | Production | LVC | Single inverter | 1.65 - 5.5 | CMOS/LVTTL | ± 32 | 2 | 50 | 175 | 1 | low | -40~125 | 278 | 68.5 | 175 | 5 | TSOP5 | SOT753 | Buffers/inverters/drivers
74LVC1G04GW | Production | LVC | Single inverter | 1.65 - 5.5 | CMOS/LVTTL | ± 32 | 2 | 50 | 175 | 1 | low | -40~125 | 319 | 88 | 188 | 5 | TSSOP5 | SOT353-1 | Buffers/inverters/drivers
74LVC1G04GX | Production | LVC | Single inverter | 1.65 - 5.5 | CMOS/LVTTL | ± 32 | 2 | 50 | 175 | 1 | low | -40~125 | 345 | 110.2 | 211 | 5 | X2SON5 | SOT1226 | Buffers/inverters/drivers
74LVC1G04GX4 | Production | LVC | Single inverter | 1.65 - 5.5 | CMOS/LVTTL | ± 32 | 2 | 50 | 175 | 1 | low | -40~125 |  |  |  | 4 | X2SON4 | SOT1269-2 | Buffers/inverters/drivers
74LVC1G06GM | Production | LVC | Single inverter; open-drain | 1.65 - 5.5 | CMOS/LVTTL | 32 | 2.3 | 50 | 175 | 1 | low | -40~125 | 320 | 8.2 | 163 | 6 | XSON6 | SOT886 | Buffers/inverters/drivers
74LVC1G06GN | Production | LVC | Single inverter; open-drain | 1.65 - 5.5 | CMOS/LVTTL | 32 | 2.3 | 50 | 175 | 1 | low | -40~125 | 358 | 27.3 | 222 | 6 | XSON6 | SOT1115 | Buffers/inverters/drivers
74LVC1G06GS | Production | LVC | Single inverter; open-drain | 1.65 - 5.5 | CMOS/LVTTL | 32 | 2.3 | 50 | 175 | 1 | low | -40~125 | 341 | 34.6 | 231 | 6 | XSON6 | SOT1202 | Buffers/inverters/drivers
74LVC1G06GV | Production | LVC | Single inverter; open-drain | 1.65 - 5.5 | CMOS/LVTTL | 32 | 2.3 | 50 | 175 | 1 | low | -40~125 | 278 | 68.5 | 175 | 5 | TSOP5 | SOT753 | Buffers/inverters/drivers
74LVC1G06GW | Production | LVC | Single inverter; open-drain | 1.65 - 5.5 | CMOS/LVTTL | 32 | 2.3 | 50 | 175 | 1 | low | -40~125 | 319 | 88 | 188 | 5 | TSSOP5 | SOT353-1 | Buffers/inverters/drivers
74LVC1G06GX | Production | LVC | Single inverter; open-drain | 1.65 - 5.5 | CMOS/LVTTL | 32 | 2.3 | 50 | 175 | 1 | low | -40~125 | 345 | 110.2 | 211 | 5 | X2SON5 | SOT1226 | Buffers/inverters/drivers
74LVC1G07GM | Production | LVC | Single buffer; open-drain | 1.65 - 5.5 | CMOS/LVTTL | 32 | 2.2 | 50 | 175 | 1 | low | -40~125 | 320 | 8.2 | 163 | 6 | XSON6 | SOT886 | Buffers/inverters/drivers
74LVC1G07GN | Production | LVC | Single buffer; open-drain | 1.65 - 5.5 | CMOS/LVTTL | 32 | 2.2 | 50 | 175 | 1 | low | -40~125 | 358 | 27.3 | 222 | 6 | XSON6 | SOT1115 | Buffers/inverters/drivers
74LVC1G07GS | Production | LVC | Single buffer; open-drain | 1.65 - 5.5 | CMOS/LVTTL | 32 | 2.2 | 50 | 175 | 1 | low | -40~125 | 341 | 34.6 | 231 | 6 | XSON6 | SOT1202 | Buffers/inverters/drivers
74LVC1G07GV | Production | LVC | Single buffer; open-drain | 1.65 - 5.5 | CMOS/LVTTL | 32 | 2.2 | 50 | 175 | 1 | low | -40~125 | 278 | 68.5 | 175 | 5 | TSOP5 | SOT753 | Buffers/inverters/drivers
74LVC1G07GW | Production | LVC | Single buffer; open-drain | 1.65 - 5.5 | CMOS/LVTTL | 32 | 2.2 | 50 | 175 | 1 | low | -40~125 | 319 | 88 | 188 | 5 | TSSOP5 | SOT353-1 | Buffers/inverters/drivers
74LVC1G07GX | Production | LVC | Single buffer; open-drain | 1.65 - 5.5 | CMOS/LVTTL | 32 | 2.2 | 50 | 175 | 1 | low | -40~125 | 345 | 110.2 | 211 | 5 | X2SON5 | SOT1226 | Buffers/inverters/drivers
74LVC1G07GX4 | Production | LVC | Single buffer; open-drain | 1.65 - 5.5 | CMOS/LVTTL | 32 | 2.2 | 50 | 175 | 1 | low | -40~125 |  |  |  | 4 | X2SON4 | SOT1269-2 | Buffers/inverters/drivers
74LVC1G14GM | Production | LVC | Single inverter Schmitt-trigger | 1.65 - 5.5 | CMOS/LVTTL | ± 32 | 3 | 50 | 175 | 1 | low | -40~125 | 320 | 8.2 | 163 | 6 | XSON6 | SOT886 | Schmitt-triggers
74LVC1G14GN | Production | LVC | Single inverter Schmitt-trigger | 1.65 - 5.5 | CMOS/LVTTL | ± 32 | 3 | 50 | 175 | 1 | low | -40~125 | 358 | 27.3 | 222 | 6 | XSON6 | SOT1115 | Schmitt-triggers
74LVC1G14GS | Production | LVC | Single inverter Schmitt-trigger | 1.65 - 5.5 | CMOS/LVTTL | ± 32 | 3 | 50 | 175 | 1 | low | -40~125 | 341 | 34.6 | 231 | 6 | XSON6 | SOT1202 | Schmitt-triggers
74LVC1G14GV | Production | LVC | Single inverter Schmitt-trigger | 1.65 - 5.5 | CMOS/LVTTL | ± 32 | 3 | 50 | 175 | 1 | low | -40~125 | 278 | 68.5 | 175 | 5 | TSOP5 | SOT753 | Schmitt-triggers
74LVC1G14GW | Production | LVC | Single inverter Schmitt-trigger | 1.65 - 5.5 | CMOS/LVTTL | ± 32 | 3 | 50 | 175 | 1 | low | -40~125 | 319 | 88 | 188 | 5 | TSSOP5 | SOT353-1 | Schmitt-triggers
74LVC1G14GX | Production | LVC | Single inverter Schmitt-trigger | 1.65 - 5.5 | CMOS/LVTTL | ± 32 | 3 | 50 | 175 | 1 | low | -40~125 | 345 | 110.2 | 211 | 5 | X2SON5 | SOT1226 | Schmitt-triggers
74LVC1G14GX4 | Production | LVC | Single inverter Schmitt-trigger | 1.65 - 5.5 | CMOS/LVTTL | ± 32 | 3 | 50 | 175 | 1 | low | -40~125 |  |  |  | 4 | X2SON4 | SOT1269-2 | Schmitt-triggers
74LVC1G16GM | Production | LVC | Single buffer | 1.65 - 5.5 | CMOS/LVTTL | ± 32 | 2.3 | 50 | 175 | 1 | low | -40~125 |  |  |  | 6 | XSON6 | SOT886 | Buffers/inverters/drivers
74LVC1G16GW | Production | LVC | Single buffer | 1.65 - 5.5 | CMOS/LVTTL | ± 32 | 2.3 | 50 | 175 | 1 | low | -40~125 |  |  |  | 5 | TSSOP5 | SOT353-1 | Buffers/inverters/drivers
74LVC1G17GM | Production | LVC | Single buffer Schmitt-trigger | 1.65 - 5.5 | CMOS/LVTTL | ± 32 | 3 | 50 | 175 | 1 | low | -40~125 | 320 | 8.2 | 163 | 6 | XSON6 | SOT886 | Schmitt-triggers
74LVC1G17GN | Production | LVC | Single buffer Schmitt-trigger | 1.65 - 5.5 | CMOS/LVTTL | ± 32 | 3 | 50 | 175 | 1 | low | -40~125 | 358 | 27.3 | 222 | 6 | XSON6 | SOT1115 | Schmitt-triggers
74LVC1G17GS | Production | LVC | Single buffer Schmitt-trigger | 1.65 - 5.5 | CMOS/LVTTL | ± 32 | 3 | 50 | 175 | 1 | low | -40~125 | 341 | 34.6 | 231 | 6 | XSON6 | SOT1202 | Schmitt-triggers
74LVC1G17GV | Production | LVC | Single buffer Schmitt-trigger | 1.65 - 5.5 | CMOS/LVTTL | ± 32 | 3 | 50 | 175 | 1 | low | -40~125 | 278 | 68.5 | 175 | 5 | TSOP5 | SOT753 | Schmitt-triggers
74LVC1G17GW | Production | LVC | Single buffer Schmitt-trigger | 1.65 - 5.5 | CMOS/LVTTL | ± 32 | 3 | 50 | 175 | 1 | low | -40~125 | 319 | 88 | 188 | 5 | TSSOP5 | SOT353-1 | Schmitt-triggers
74LVC1G17GX | Production | LVC | Single buffer Schmitt-trigger | 1.65 - 5.5 | CMOS/LVTTL | ± 32 | 3 | 50 | 175 | 1 | low | -40~125 | 345 | 110.2 | 211 | 5 | X2SON5 | SOT1226 | Schmitt-triggers
74LVC1G17GX4 | Production | LVC | Single buffer Schmitt-trigger | 1.65 - 5.5 | CMOS/LVTTL | ± 32 | 3 | 50 | 175 | 1 | low | -40~125 |  |  |  | 4 | X2SON4 | SOT1269-2 | Schmitt-triggers
74LVC1G34GM | Production | LVC | Single buffer | 1.65 - 5.5 | CMOS/LVTTL | ± 32 | 2 | 50 | 175 | 1 | low | -40~125 | 320 | 8.2 | 163 | 6 | XSON6 | SOT886 | Buffers/inverters/drivers
74LVC1G34GN | Production | LVC | Single buffer | 1.65 - 5.5 | CMOS/LVTTL | ± 32 | 2 | 50 | 175 | 1 | low | -40~125 | 358 | 27.3 | 222 | 6 | XSON6 | SOT1115 | Buffers/inverters/drivers
74LVC1G34GS | Production | LVC | Single buffer | 1.65 - 5.5 | CMOS/LVTTL | ± 32 | 2 | 50 | 175 | 1 | low | -40~125 | 341 | 34.6 | 231 | 6 | XSON6 | SOT1202 | Buffers/inverters/drivers
74LVC1G34GV | Production | LVC | Single buffer | 1.65 - 5.5 | CMOS/LVTTL | ± 32 | 2 | 50 | 175 | 1 | low | -40~125 | 278 | 68.5 | 175 | 5 | TSOP5 | SOT753 | Buffers/inverters/drivers
74LVC1G34GW | Production | LVC | Single buffer | 1.65 - 5.5 | CMOS/LVTTL | ± 32 | 2 | 50 | 175 | 1 | low | -40~125 | 319 | 88 | 188 | 5 | TSSOP5 | SOT353-1 | Buffers/inverters/drivers
74LVC1G34GX | Production | LVC | Single buffer | 1.65 - 5.5 | CMOS/LVTTL | ± 32 | 2 | 50 | 175 | 1 | low | -40~125 | 345 | 110.2 | 211 | 5 | X2SON5 | SOT1226 | Buffers/inverters/drivers
74LVC1G34GX4 | Production | LVC | Single buffer | 1.65 - 5.5 | CMOS/LVTTL | ± 32 | 2 | 50 | 175 | 1 | low | -40~125 |  |  |  | 4 | X2SON4 | SOT1269-2 | Buffers/inverters/drivers
74LVC1G125GM | Production | LVC | Single buffer/line driver (3-state) | 1.65 - 5.5 | CMOS/LVTTL | ± 32 | 2.1 | 50 | 175 | 1 | low | -40~125 | 313 | 7.8 | 158 | 6 | XSON6 | SOT886 | Buffers/inverters/drivers
74LVC1G125GN | Production | LVC | Single buffer/line driver (3-state) | 1.65 - 5.5 | CMOS/LVTTL | ± 32 | 2.1 | 50 | 175 | 1 | low | -40~125 | 338 | 23.5 | 210 | 6 | XSON6 | SOT1115 | Buffers/inverters/drivers
74LVC1G125GS | Production | LVC | Single buffer/line driver (3-state) | 1.65 - 5.5 | CMOS/LVTTL | ± 32 | 2.1 | 50 | 175 | 1 | low | -40~125 | 325 | 29.9 | 218 | 6 | XSON6 | SOT1202 | Buffers/inverters/drivers
74LVC1G125GV | Production | LVC | Single buffer/line driver; TTL enabled (3-state) | 1.65 - 5.5 | CMOS/LVTTL | ± 32 | 2.1 | 50 | 175 | 1 | low | -40~125 | 270 | 63.3 | 169 | 5 | TSOP5 | SOT753 | Buffers/inverters/drivers
74LVC1G125GW | Production | LVC | Single buffer/line driver; TTL enabled (3-state) | 1.65 - 5.5 | CMOS/LVTTL | ± 32 | 2.1 | 50 | 175 | 1 | low | -40~125 | 311 | 80.9 | 181 | 5 | TSSOP5 | SOT353-1 | Buffers/inverters/drivers
74LVC1G125GX | Production | LVC | Single buffer/line driver; TTL enabled (3-state) | 1.65 - 5.5 | CMOS/LVTTL | ± 32 | 2.1 | 50 | 175 | 1 | low | -40~125 | 327 | 94.5 | 195 | 5 | X2SON5 | SOT1226 | Buffers/inverters/drivers
74LVC1G126GM | Production | LVC | Single buffer/line driver (3-state) | 1.65 - 5.5 | CMOS/LVTTL | ± 32 | 2 |  | 175 | 1 | low | -40~125 | 313 | 7.8 | 158 | 6 | XSON6 | SOT886 | Buffers/inverters/drivers
74LVC1G126GN | Production | LVC | Single buffer/line driver (3-state) | 1.65 - 5.5 | CMOS/LVTTL | ± 32 | 2 |  | 175 | 1 | low | -40~125 | 338 | 23.5 | 210 | 6 | XSON6 | SOT1115 | Buffers/inverters/drivers
74LVC1G126GS | Production | LVC | Single buffer/line driver (3-state) | 1.65 - 5.5 | CMOS/LVTTL | ± 32 | 2 |  | 175 | 1 | low | -40~125 | 325 | 29.9 | 218 | 6 | XSON6 | SOT1202 | Buffers/inverters/drivers
74LVC1G126GV | Production | LVC | Single buffer/line driver; TTL enabled (3-state) | 1.65 - 5.5 | CMOS/LVTTL | ± 32 | 2 |  | 175 | 1 | low | -40~125 | 270 | 63.3 | 169 | 5 | TSOP5 | SOT753 | Buffers/inverters/drivers
74LVC1G126GW | Production | LVC | Single buffer/line driver; TTL enabled (3-state) | 1.65 - 5.5 | CMOS/LVTTL | ± 32 | 2 |  | 175 | 1 | low | -40~125 | 311 | 80.9 | 181 | 5 | TSSOP5 | SOT353-1 | Buffers/inverters/drivers
74LVC1G126GX | Production | LVC | Single buffer/line driver; TTL enabled (3-state) | 1.65 - 5.5 | CMOS/LVTTL | ± 32 | 2 |  | 175 | 1 | low | -40~125 | 327 | 94.5 | 195 | 5 | X2SON5 | SOT1226 | Buffers/inverters/drivers
74LVC1GU04GM | Production | LVC | Single inverter; unbuffered | 1.65 - 5.5 | CMOS/LVTTL | ± 32 | 1.6 | 50 | 175 | 1 | low | -40~125 | 320 | 8.2 | 163 | 6 | XSON6 | SOT886 | Buffers/inverters/drivers
74LVC1GU04GN | Production | LVC | Single inverter; unbuffered | 1.65 - 5.5 | CMOS/LVTTL | ± 32 | 1.6 | 50 | 175 | 1 | low | -40~125 | 358 | 27.3 | 222 | 6 | XSON6 | SOT1115 | Buffers/inverters/drivers
74LVC1GU04GS | Production | LVC | Single inverter; unbuffered | 1.65 - 5.5 | CMOS/LVTTL | ± 32 | 1.6 | 50 | 175 | 1 | low | -40~125 | 341 | 34.6 | 231 | 6 | XSON6 | SOT1202 | Buffers/inverters/drivers
74LVC1GU04GV | Production | LVC | Single inverter; unbuffered | 1.65 - 5.5 | CMOS/LVTTL | ± 32 | 1.6 | 50 | 175 | 1 | low | -40~125 | 278 | 68.5 | 175 | 5 | TSOP5 | SOT753 | Buffers/inverters/drivers
74LVC1GU04GW | Production | LVC | Single inverter; unbuffered | 1.65 - 5.5 | CMOS/LVTTL | ± 32 | 1.6 | 50 | 175 | 1 | low | -40~125 | 319 | 88 | 188 | 5 | TSSOP5 | SOT353-1 | Buffers/inverters/drivers
74LVC1GU04GX | Production | LVC | Single inverter; unbuffered | 1.65 - 5.5 | CMOS/LVTTL | ± 32 | 1.6 | 50 | 175 | 1 | low | -40~125 | 345 | 110.2 | 211 | 5 | X2SON5 | SOT1226 | Buffers/inverters/drivers
74LVC2G04GM | Production | LVC | Dual inverter | 1.65 - 5.5 | CMOS/LVTTL | ± 32 | 2.7 | 50 | 175 | 2 | low | -40~125 | 290 | 6.5 | 145 | 6 | XSON6 | SOT886 | Buffers/inverters/drivers
74LVC2G04GN | Production | LVC | Dual inverter | 1.65 - 5.5 | CMOS/LVTTL | ± 32 | 2.7 | 50 | 175 | 2 | low | -40~125 | 274 | 11.6 | 170 | 6 | XSON6 | SOT1115 | Buffers/inverters/drivers
74LVC2G04GS | Production | LVC | Dual inverter | 1.65 - 5.5 | CMOS/LVTTL | ± 32 | 2.7 | 50 | 175 | 2 | low | -40~125 | 271 | 14.6 | 176 | 6 | XSON6 | SOT1202 | Buffers/inverters/drivers
74LVC2G04GV | Production | LVC | Dual inverter | 1.65 - 5.5 | CMOS/LVTTL | ± 32 | 2.7 | 50 | 175 | 2 | low | -40~125 | 232 | 39.4 | 145 | 6 | SC-74; TSOP6 | SOT457 | Buffers/inverters/drivers
74LVC2G04GW | Production | LVC | Dual inverter | 1.65 - 5.5 | CMOS/LVTTL | ± 32 | 2.7 | 50 | 175 | 2 | low | -40~125 | 264 | 38.4 | 153 | 6 | TSSOP6 | SOT363 | Buffers/inverters/drivers
74LVC2G04GX | Production | LVC | Dual inverter | 1.65 - 5.5 | CMOS/LVTTL | ± 32 | 2.7 | 50 | 175 | 2 | low | -40~125 |  |  |  | 6 | X2SON6 | SOT1255 | Buffers/inverters/drivers
74LVC2G06GM | Production | LVC | Dual inverter; open-drain | 1.65 - 5.5 | CMOS/LVTTL | 32 | 2.3 | 50 | 175 | 2 | low | -40~125 | 290 | 6.5 | 145 | 6 | XSON6 | SOT886 | Buffers/inverters/drivers
74LVC2G06GN | Production | LVC | Dual inverter; open-drain | 1.65 - 5.5 | CMOS/LVTTL | 32 | 2.3 | 50 | 175 | 2 | low | -40~125 | 274 | 11.6 | 170 | 6 | XSON6 | SOT1115 | Buffers/inverters/drivers
74LVC2G06GS | Production | LVC | Dual inverter; open-drain | 1.65 - 5.5 | CMOS/LVTTL | 32 | 2.3 | 50 | 175 | 2 | low | -40~125 | 271 | 14.6 | 176 | 6 | XSON6 | SOT1202 | Buffers/inverters/drivers
74LVC2G06GV | Production | LVC | Dual inverter; open-drain | 1.65 - 5.5 | CMOS/LVTTL | 32 | 2.3 | 50 | 175 | 2 | low | -40~125 | 232 | 39.4 | 145 | 6 | SC-74; TSOP6 | SOT457 | Buffers/inverters/drivers
74LVC2G06GW | Production | LVC | Dual inverter; open-drain | 1.65 - 5.5 | CMOS/LVTTL | 32 | 2.3 | 50 | 175 | 2 | low | -40~125 | 264 | 38.4 | 153 | 6 | TSSOP6 | SOT363 | Buffers/inverters/drivers
74LVC2G06GX | Production | LVC | Dual inverter; open-drain | 1.65 - 5.5 | CMOS/LVTTL | 32 | 2.3 | 50 | 175 | 2 | low | -40~125 |  |  |  | 6 | X2SON6 | SOT1255 | Buffers/inverters/drivers
74LVC2G07GM | Production | LVC | Dual buffer; open-drain | 1.65 - 5.5 | CMOS/LVTTL | 32 | 2.6 | 50 | 175 | 2 | low | -40~125 | 290 | 6.5 | 145 | 6 | XSON6 | SOT886 | Buffers/inverters/drivers
74LVC2G07GN | Production | LVC | Dual buffer; open-drain | 1.65 - 5.5 | CMOS/LVTTL | 32 | 2.6 | 50 | 175 | 2 | low | -40~125 | 274 | 11.6 | 170 | 6 | XSON6 | SOT1115 | Buffers/inverters/drivers
74LVC2G07GS | Production | LVC | Dual buffer; open-drain | 1.65 - 5.5 | CMOS/LVTTL | 32 | 2.6 | 50 | 175 | 2 | low | -40~125 | 271 | 14.6 | 176 | 6 | XSON6 | SOT1202 | Buffers/inverters/drivers
74LVC2G07GV | Production | LVC | Dual buffer; open-drain | 1.65 - 5.5 | CMOS/LVTTL | 32 | 2.6 | 50 | 175 | 2 | low | -40~125 | 231 | 39.1 | 145 | 6 | SC-74; TSOP6 | SOT457 | Buffers/inverters/drivers
74LVC2G07GW | Production | LVC | Dual buffer; open-drain | 1.65 - 5.5 | CMOS/LVTTL | 32 | 2.6 | 50 | 175 | 2 | low | -40~125 | 264 | 38.4 | 153 | 6 | TSSOP6 | SOT363 | Buffers/inverters/drivers
74LVC2G07GX | Production | LVC | Dual buffer; open-drain | 1.65 - 5.5 | CMOS/LVTTL | 32 | 2.6 | 50 | 175 | 2 | low | -40~125 |  |  |  | 6 | X2SON6 | SOT1255 | Buffers/inverters/drivers
74LVC2G14GM | Production | LVC | Dual inverter Schmitt-trigger | 1.65 - 5.5 | CMOS/LVTTL | ± 32 | 3.9 | 50 | 175 | 2 | low | -40~125 | 290 | 6.5 | 145 | 6 | XSON6 | SOT886 | Schmitt-triggers
74LVC2G14GN | Production | LVC | Dual inverter Schmitt-trigger | 1.65 - 5.5 | CMOS/LVTTL | ± 32 | 3.9 | 50 | 175 | 2 | low | -40~125 | 274 | 11.6 | 170 | 6 | XSON6 | SOT1115 | Schmitt-triggers
74LVC2G14GS | Production | LVC | Dual inverter Schmitt-trigger | 1.65 - 5.5 | CMOS/LVTTL | ± 32 | 3.9 | 50 | 175 | 2 | low | -40~125 | 271 | 14.6 | 176 | 6 | XSON6 | SOT1202 | Schmitt-triggers
74LVC2G14GV | Production | LVC | Dual inverter Schmitt-trigger | 1.65 - 5.5 | CMOS/LVTTL | ± 32 | 3.9 | 50 | 175 | 2 | low | -40~125 | 232 | 39.4 | 145 | 6 | SC-74; TSOP6 | SOT457 | Schmitt-triggers
74LVC2G14GW | Production | LVC | Dual inverter Schmitt-trigger | 1.65 - 5.5 | CMOS/LVTTL | ± 32 | 3.9 | 50 | 175 | 2 | low | -40~125 | 264 | 38.4 | 153 | 6 | TSSOP6 | SOT363 | Schmitt-triggers
74LVC2G16GM | Production | LVC | Dual buffer | 1.65 - 5.5 | CMOS/LVTTL | ± 32 | 2.5 | 50 | 175 | 2 | low | -40~125 |  |  |  | 6 | XSON6 | SOT886 | Buffers/inverters/drivers
74LVC2G16GW | Production | LVC | Dual buffer | 1.65 - 5.5 | CMOS/LVTTL | ± 32 | 2.5 | 50 | 175 | 2 | low | -40~125 |  |  |  | 6 | TSSOP6 | SOT363 | Buffers/inverters/drivers
74LVC2G17GM | Production | LVC | Dual buffer Schmitt-trigger | 1.65 - 5.5 | CMOS/LVTTL | ± 32 | 3.6 | 50 | 175 | 2 | low | -40~125 | 290 | 6.5 | 145 | 6 | XSON6 | SOT886 | Schmitt-triggers
74LVC2G17GN | Production | LVC | Dual buffer Schmitt-trigger | 1.65 - 5.5 | CMOS/LVTTL | ± 32 | 3.6 | 50 | 175 | 2 | low | -40~125 | 274 | 11.6 | 170 | 6 | XSON6 | SOT1115 | Schmitt-triggers
74LVC2G17GS | Production | LVC | Dual buffer Schmitt-trigger | 1.65 - 5.5 | CMOS/LVTTL | ± 32 | 3.6 | 50 | 175 | 2 | low | -40~125 | 271 | 14.6 | 176 | 6 | XSON6 | SOT1202 | Schmitt-triggers
74LVC2G17GV | Production | LVC | Dual buffer Schmitt-trigger | 1.65 - 5.5 | CMOS/LVTTL | ± 32 | 3.6 | 50 | 175 | 2 | low | -40~125 | 232 | 39.4 | 145 | 6 | SC-74; TSOP6 | SOT457 | Schmitt-triggers
74LVC2G17GW | Production | LVC | Dual buffer Schmitt-trigger | 1.65 - 5.5 | CMOS/LVTTL | ± 32 | 3.6 | 50 | 175 | 2 | low | -40~125 | 264 | 38.4 | 153 | 6 | TSSOP6 | SOT363 | Schmitt-triggers
74LVC2G34GM | Production | LVC | Dual buffer | 1.65 - 5.5 | CMOS/LVTTL | ± 32 | 2.2 | 50 | 175 | 2 | low | -40~125 | 290 | 6.5 | 145 | 6 | XSON6 | SOT886 | Buffers/inverters/drivers
74LVC2G34GN | Production | LVC | Dual buffer | 1.65 - 5.5 | CMOS/LVTTL | ± 32 | 2.2 | 50 | 175 | 2 | low | -40~125 | 274 | 11.6 | 170 | 6 | XSON6 | SOT1115 | Buffers/inverters/drivers
74LVC2G34GS | Production | LVC | Dual buffer | 1.65 - 5.5 | CMOS/LVTTL | ± 32 | 2.2 | 50 | 175 | 2 | low | -40~125 | 271 | 14.6 | 176 | 6 | XSON6 | SOT1202 | Buffers/inverters/drivers
74LVC2G34GV | Production | LVC | Dual buffer | 1.65 - 5.5 | CMOS/LVTTL | ± 32 | 2.2 | 50 | 175 | 2 | low | -40~125 | 231 | 39.1 | 145 | 6 | SC-74; TSOP6 | SOT457 | Buffers/inverters/drivers
74LVC2G34GW | Production | LVC | Dual buffer | 1.65 - 5.5 | CMOS/LVTTL | ± 32 | 2.2 | 50 | 175 | 2 | low | -40~125 | 264 | 38.4 | 153 | 6 | TSSOP6 | SOT363 | Buffers/inverters/drivers
74LVC2G34GX | Production | LVC | Dual buffer | 1.65 - 5.5 | CMOS/LVTTL | ± 32 | 2.2 | 50 | 175 | 2 | low | -40~125 |  |  |  | 6 | X2SON6 | SOT1255 | Buffers/inverters/drivers
74LVC2G125DC | Production | LVC | Dual buffer/line driver; TTL enabled (3-state) | 1.65 - 5.5 | CMOS/LVTTL | ± 32 | 2.3 | 50 | 175 | 2 | low | -40~125 | 206 | 36.4 | 117 | 8 | VSSOP8 | SOT765-1 | Buffers/inverters/drivers
74LVC2G125DP | Production | LVC | Dual buffer/line driver; TTL enabled (3-state) | 1.65 - 5.5 | CMOS/LVTTL | ± 32 | 2.3 | 50 | 175 | 2 | low | -40~125 | 220 | 21.3 | 107 | 8 | TSSOP8 | SOT505-2 | Buffers/inverters/drivers
74LVC2G125GN | Production | LVC | Dual buffer/line driver; TTL enabled (3-state) | 1.65 - 5.5 | CMOS/LVTTL | ± 32 | 2.3 | 50 | 175 | 2 | low | -40~125 | 247 | 12.1 | 155 | 8 | XSON8 | SOT1116 | Buffers/inverters/drivers
74LVC2G125GS | Production | LVC | Dual buffer/line driver; TTL enabled (3-state) | 1.65 - 5.5 | CMOS/LVTTL | ± 32 | 2.3 | 50 | 175 | 2 | low | -40~125 | 284 | 12.3 | 152 | 8 | XSON8 | SOT1203 | Buffers/inverters/drivers
74LVC2G125GT | Production | LVC | Dual buffer/line driver; TTL enabled (3-state) | 1.65 - 5.5 | CMOS/LVTTL | ± 32 | 2.3 | 50 | 175 | 2 | low | -40~125 | 339 | 6.8 | 166 | 8 | XSON8 | SOT833-1 | Buffers/inverters/drivers
74LVC2G126DC | Production | LVC | Dual buffer/line driver; TTL enabled (3-state) | 1.65 - 5.5 | CMOS/LVTTL | ± 32 | 2.4 | 50 | 175 | 2 | low | -40~125 | 206 | 36.4 | 117 | 8 | VSSOP8 | SOT765-1 | Buffers/inverters/drivers
74LVC2G126DP | Production | LVC | Dual buffer/line driver; TTL enabled (3-state) | 1.65 - 5.5 | CMOS/LVTTL | ± 32 | 2.4 | 50 | 175 | 2 | low | -40~125 | 220 | 21.3 | 107 | 8 | TSSOP8 | SOT505-2 | Buffers/inverters/drivers
74LVC2G126GN | Production | LVC | Dual buffer/line driver; TTL enabled (3-state) | 1.65 - 5.5 | CMOS/LVTTL | ± 32 | 2.4 | 50 | 175 | 2 | low | -40~125 | 247 | 12.1 | 155 | 8 | XSON8 | SOT1116 | Buffers/inverters/drivers
74LVC2G126GS | Production | LVC | Dual buffer/line driver; TTL enabled (3-state) | 1.65 - 5.5 | CMOS/LVTTL | ± 32 | 2.4 | 50 | 175 | 2 | low | -40~125 | 284 | 12.3 | 152 | 8 | XSON8 | SOT1203 | Buffers/inverters/drivers
74LVC2G126GT | Production | LVC | Dual buffer/line driver; TTL enabled (3-state) | 1.65 - 5.5 | CMOS/LVTTL | ± 32 | 2.4 | 50 | 175 | 2 | low | -40~125 | 339 | 6.8 | 166 | 8 | XSON8 | SOT833-1 | Buffers/inverters/drivers
74LVC2G240DC | Production | LVC | Dual inverter/line driver (3-state) | 1.65 - 5.5 | CMOS/LVTTL | ± 32 | 2.5 | 50 | 175 | 2 | low | -40~125 | 206 | 36.4 | 117 | 8 | VSSOP8 | SOT765-1 | Buffers/inverters/drivers
74LVC2G240DP | Production | LVC | Dual inverter/line driver (3-state) | 1.65 - 5.5 | CMOS/LVTTL | ± 32 | 2.5 | 50 | 175 | 2 | low | -40~125 | 220 | 21.3 | 107 | 8 | TSSOP8 | SOT505-2 | Buffers/inverters/drivers
74LVC2G240GN | Production | LVC | Dual inverter/line driver (3-state) | 1.65 - 5.5 | CMOS/LVTTL | ± 32 | 2.5 | 50 | 175 | 2 | low | -40~125 | 247 | 12.1 | 155 | 8 | XSON8 | SOT1116 | Buffers/inverters/drivers
74LVC2G240GS | Production | LVC | Dual inverter/line driver (3-state) | 1.65 - 5.5 | CMOS/LVTTL | ± 32 | 2.5 | 50 | 175 | 2 | low | -40~125 | 284 | 12.3 | 152 | 8 | XSON8 | SOT1203 | Buffers/inverters/drivers
74LVC2G240GT | Production | LVC | Dual inverter/line driver (3-state) | 1.65 - 5.5 | CMOS/LVTTL | ± 32 | 2.5 | 50 | 175 | 2 | low | -40~125 | 339 | 6.8 | 166 | 8 | XSON8 | SOT833-1 | Buffers/inverters/drivers
74LVC2G241DC | Production | LVC | Dual buffer/line driver (3-state) | 1.65 - 5.5 | CMOS/LVTTL | ± 32 | 2.6 | 50 | 175 | 2 | low | -40~125 | 206 | 36.4 | 117 | 8 | VSSOP8 | SOT765-1 | Buffers/inverters/drivers
74LVC2G241DP | Production | LVC | Dual buffer/line driver (3-state) | 1.65 - 5.5 | CMOS/LVTTL | ± 32 | 2.6 | 50 | 175 | 2 | low | -40~125 | 220 | 21.3 | 107 | 8 | TSSOP8 | SOT505-2 | Buffers/inverters/drivers
74LVC2G241GN | Production | LVC | Dual buffer/line driver (3-state) | 1.65 - 5.5 | CMOS/LVTTL | ± 32 | 2.6 | 50 | 175 | 2 | low | -40~125 | 247 | 12.1 | 155 | 8 | XSON8 | SOT1116 | Buffers/inverters/drivers
74LVC2G241GS | Production | LVC | Dual buffer/line driver (3-state) | 1.65 - 5.5 | CMOS/LVTTL | ± 32 | 2.6 | 50 | 175 | 2 | low | -40~125 | 284 | 12.3 | 152 | 8 | XSON8 | SOT1203 | Buffers/inverters/drivers
74LVC2G241GT | Production | LVC | Dual buffer/line driver (3-state) | 1.65 - 5.5 | CMOS/LVTTL | ± 32 | 2.6 | 50 | 175 | 2 | low | -40~125 | 339 | 6.8 | 166 | 8 | XSON8 | SOT833-1 | Buffers/inverters/drivers
74LVC2GU04GM | Production | LVC | Dual inverter; unbuffered | 1.65 - 5.5 | CMOS/LVTTL | ± 32 | 2.3 | 50 | 175 | 2 | low | -40~125 | 290 | 6.5 | 145 | 6 | XSON6 | SOT886 | Buffers/inverters/drivers
74LVC2GU04GN | Production | LVC | Dual inverter; unbuffered | 1.65 - 5.5 | CMOS/LVTTL | ± 32 | 2.3 | 50 | 175 | 2 | low | -40~125 | 274 | 11.6 | 170 | 6 | XSON6 | SOT1115 | Buffers/inverters/drivers
74LVC2GU04GS | Production | LVC | Dual inverter; unbuffered | 1.65 - 5.5 | CMOS/LVTTL | ± 32 | 2.3 | 50 | 175 | 2 | low | -40~125 | 271 | 14.6 | 176 | 6 | XSON6 | SOT1202 | Buffers/inverters/drivers
74LVC2GU04GV | Production | LVC | Dual inverter; unbuffered | 1.65 - 5.5 | CMOS/LVTTL | ± 32 | 2.3 | 50 | 175 | 2 | low | -40~125 | 231 | 39.1 | 145 | 6 | SC-74; TSOP6 | SOT457 | Buffers/inverters/drivers
74LVC2GU04GW | Production | LVC | Dual inverter; unbuffered | 1.65 - 5.5 | CMOS/LVTTL | ± 32 | 2.3 | 50 | 175 | 2 | low | -40~125 | 264 | 38.4 | 153 | 6 | TSSOP6 | SOT363 | Buffers/inverters/drivers
74LVC3G04DC | Production | LVC | Triple inverter | 1.65 - 5.5 | CMOS/LVTTL | ± 32 | 2.7 | 50 | 175 | 3 | low | -40~125 | 205 | 35.5 | 115 | 8 | VSSOP8 | SOT765-1 | Buffers/inverters/drivers
74LVC3G04DP | Production | LVC | Triple inverter | 1.65 - 5.5 | CMOS/LVTTL | ± 32 | 2.7 | 50 | 175 | 3 | low | -40~125 | 217 | 20.7 | 106 | 8 | TSSOP8 | SOT505-2 | Buffers/inverters/drivers
74LVC3G04GN | Production | LVC | Triple inverter | 1.65 - 5.5 | CMOS/LVTTL | ± 32 | 2.7 | 50 | 175 | 3 | low | -40~125 | 243 | 11.5 | 152 | 8 | XSON8 | SOT1116 | Buffers/inverters/drivers
74LVC3G04GS | Production | LVC | Triple inverter | 1.65 - 5.5 | CMOS/LVTTL | ± 32 | 2.7 | 50 | 175 | 3 | low | -40~125 | 281 | 11.7 | 149 | 8 | XSON8 | SOT1203 | Buffers/inverters/drivers
74LVC3G04GT | Production | LVC | Triple inverter | 1.65 - 5.5 | CMOS/LVTTL | ± 32 | 2.7 | 50 | 175 | 3 | low | -40~125 | 334 | 6.5 | 162 | 8 | XSON8 | SOT833-1 | Buffers/inverters/drivers
74LVC3G06DC | Production | LVC | Triple inverter; open-drain | 1.65 - 5.5 | CMOS/LVTTL | 32 | 2 | 50 | 175 | 3 | low | -40~125 | 205 | 35.5 | 115 | 8 | VSSOP8 | SOT765-1 | Buffers/inverters/drivers
74LVC3G06DP | Production | LVC | Triple inverter; open-drain | 1.65 - 5.5 | CMOS/LVTTL | 32 | 2 | 50 | 175 | 3 | low | -40~125 | 217 | 20.7 | 106 | 8 | TSSOP8 | SOT505-2 | Buffers/inverters/drivers
74LVC3G06GN | Production | LVC | Triple inverter; open-drain | 1.65 - 5.5 | CMOS/LVTTL | 32 | 2 | 50 | 175 | 3 | low | -40~125 | 243 | 11.5 | 152 | 8 | XSON8 | SOT1116 | Buffers/inverters/drivers
74LVC3G06GS | Production | LVC | Triple inverter; open-drain | 1.65 - 5.5 | CMOS/LVTTL | 32 | 2 | 50 | 175 | 3 | low | -40~125 | 281 | 11.7 | 149 | 8 | XSON8 | SOT1203 | Buffers/inverters/drivers
74LVC3G06GT | Production | LVC | Triple inverter; open-drain | 1.65 - 5.5 | CMOS/LVTTL | 32 | 2 | 50 | 175 | 3 | low | -40~125 | 334 | 6.5 | 162 | 8 | XSON8 | SOT833-1 | Buffers/inverters/drivers
74LVC3G07DC | Production | LVC | Triple buffer; open-drain | 1.65 - 5.5 | CMOS/LVTTL | 32 | 2.1 | 50 | 175 | 3 | low | -40~125 | 205 | 35.5 | 115 | 8 | VSSOP8 | SOT765-1 | Buffers/inverters/drivers
74LVC3G07DP | Production | LVC | Triple buffer; open-drain | 1.65 - 5.5 | CMOS/LVTTL | 32 | 2.1 | 50 | 175 | 3 | low | -40~125 | 217 | 20.7 | 106 | 8 | TSSOP8 | SOT505-2 | Buffers/inverters/drivers
74LVC3G07GN | Production | LVC | Triple buffer; open-drain | 1.65 - 5.5 | CMOS/LVTTL | 32 | 2.1 | 50 | 175 | 3 | low | -40~125 | 243 | 11.5 | 152 | 8 | XSON8 | SOT1116 | Buffers/inverters/drivers
74LVC3G07GS | Production | LVC | Triple buffer; open-drain | 1.65 - 5.5 | CMOS/LVTTL | 32 | 2.1 | 50 | 175 | 3 | low | -40~125 | 281 | 11.7 | 149 | 8 | XSON8 | SOT1203 | Buffers/inverters/drivers
74LVC3G07GT | Production | LVC | Triple buffer; open-drain | 1.65 - 5.5 | CMOS/LVTTL | 32 | 2.1 | 50 | 175 | 3 | low | -40~125 | 334 | 6.5 | 162 | 8 | XSON8 | SOT833-1 | Buffers/inverters/drivers
74LVC3G14DC | Production | LVC | Triple inverter Schmitt-trigger | 1.65 - 5.5 | CMOS/LVTTL | ± 32 | 3.2 | 50 | 175 | 3 | low | -40~125 | 205 | 35.5 | 115 | 8 | VSSOP8 | SOT765-1 | Schmitt-triggers
74LVC3G14DP | Production | LVC | Triple inverter Schmitt-trigger | 1.65 - 5.5 | CMOS/LVTTL | ± 32 | 3.2 | 50 | 175 | 3 | low | -40~125 | 217 | 20.7 | 106 | 8 | TSSOP8 | SOT505-2 | Schmitt-triggers
74LVC3G14GN | Production | LVC | Triple inverter Schmitt-trigger | 1.65 - 5.5 | CMOS/LVTTL | ± 32 | 3.2 | 50 | 175 | 3 | low | -40~125 | 243 | 11.5 | 152 | 8 | XSON8 | SOT1116 | Schmitt-triggers
74LVC3G14GS | Production | LVC | Triple inverter Schmitt-trigger | 1.65 - 5.5 | CMOS/LVTTL | ± 32 | 3.2 | 50 | 175 | 3 | low | -40~125 | 281 | 11.7 | 149 | 8 | XSON8 | SOT1203 | Schmitt-triggers
74LVC3G14GT | Production | LVC | Triple inverter Schmitt-trigger | 1.65 - 5.5 | CMOS/LVTTL | ± 32 | 3.2 | 50 | 175 | 3 | low | -40~125 | 334 | 6.5 | 162 | 8 | XSON8 | SOT833-1 | Schmitt-triggers
74LVC3G16DP | Production | LVC | Triple buffer | 1.65 - 5.5 | CMOS/LVTTL | ± 32 | 3.2 | 50 | 175 | 3 | low | -40~125 |  |  |  | 8 | TSSOP8 | SOT505-2 | Buffers/inverters/drivers
74LVC3G17DC | Production | LVC | Triple buffer Schmitt-trigger | 1.65 - 5.5 | CMOS/LVTTL | ± 32 | 3.6 | 50 | 175 | 3 | low | -40~125 | 205 | 35.5 | 115 | 8 | VSSOP8 | SOT765-1 | Schmitt-triggers
74LVC3G17DP | Production | LVC | Triple buffer Schmitt-trigger | 1.65 - 5.5 | CMOS/LVTTL | ± 32 | 3.6 | 50 | 175 | 3 | low | -40~125 | 217 | 20.7 | 106 | 8 | TSSOP8 | SOT505-2 | Schmitt-triggers
74LVC3G17GN | Production | LVC | Triple buffer Schmitt-trigger | 1.65 - 5.5 | CMOS/LVTTL | ± 32 | 3.6 | 50 | 175 | 3 | low | -40~125 | 243 | 11.5 | 152 | 8 | XSON8 | SOT1116 | Schmitt-triggers
74LVC3G17GS | Production | LVC | Triple buffer Schmitt-trigger | 1.65 - 5.5 | CMOS/LVTTL | ± 32 | 3.6 | 50 | 175 | 3 | low | -40~125 | 281 | 11.7 | 149 | 8 | XSON8 | SOT1203 | Schmitt-triggers
74LVC3G17GT | Production | LVC | Triple buffer Schmitt-trigger | 1.65 - 5.5 | CMOS/LVTTL | ± 32 | 3.6 | 50 | 175 | 3 | low | -40~125 | 334 | 6.5 | 162 | 8 | XSON8 | SOT833-1 | Schmitt-triggers
74LVC3G34DC | Production | LVC | Triple buffer | 1.65 - 5.5 | CMOS/LVTTL | ± 32 | 2.2 | 50 | 175 | 3 | low | -40~125 | 205 | 35.5 | 115 | 8 | VSSOP8 | SOT765-1 | Buffers/inverters/drivers
74LVC3G34DP | Production | LVC | Triple buffer | 1.65 - 5.5 | CMOS/LVTTL | ± 32 | 2.2 | 50 | 175 | 3 | low | -40~125 | 217 | 20.7 | 106 | 8 | TSSOP8 | SOT505-2 | Buffers/inverters/drivers
74LVC3G34GN | Production | LVC | Triple buffer | 1.65 - 5.5 | CMOS/LVTTL | ± 32 | 2.2 | 50 | 175 | 3 | low | -40~125 | 243 | 11.5 | 152 | 8 | XSON8 | SOT1116 | Buffers/inverters/drivers
74LVC3G34GS | Production | LVC | Triple buffer | 1.65 - 5.5 | CMOS/LVTTL | ± 32 | 2.2 | 50 | 175 | 3 | low | -40~125 | 281 | 11.7 | 149 | 8 | XSON8 | SOT1203 | Buffers/inverters/drivers
74LVC3G34GT | Production | LVC | Triple buffer | 1.65 - 5.5 | CMOS/LVTTL | ± 32 | 2.2 | 50 | 175 | 3 | low | -40~125 | 334 | 6.5 | 162 | 8 | XSON8 | SOT833-1 | Buffers/inverters/drivers
74LVC3GU04DC | Production | LVC | Triple inverter; unbuffered | 1.65 - 5.5 | CMOS/LVTTL | ± 32 | 2.3 | 50 | 175 | 3 | low | -40~125 | 205 | 35.5 | 115 | 8 | VSSOP8 | SOT765-1 | Buffers/inverters/drivers
74LVC3GU04DP | Production | LVC | Triple inverter; unbuffered | 1.65 - 5.5 | CMOS/LVTTL | ± 32 | 2.3 | 50 | 175 | 3 | low | -40~125 | 217 | 20.7 | 106 | 8 | TSSOP8 | SOT505-2 | Buffers/inverters/drivers
74LVC3GU04GN | Production | LVC | Triple inverter; unbuffered | 1.65 - 5.5 | CMOS/LVTTL | ± 32 | 2.3 | 50 | 175 | 3 | low | -40~125 | 243 | 11.5 | 152 | 8 | XSON8 | SOT1116 | Buffers/inverters/drivers
74LVC3GU04GS | Production | LVC | Triple inverter; unbuffered | 1.65 - 5.5 | CMOS/LVTTL | ± 32 | 2.3 | 50 | 175 | 3 | low | -40~125 | 281 | 11.7 | 149 | 8 | XSON8 | SOT1203 | Buffers/inverters/drivers
74LVC3GU04GT | Production | LVC | Triple inverter; unbuffered | 1.65 - 5.5 | CMOS/LVTTL | ± 32 | 2.3 | 50 | 175 | 3 | low | -40~125 | 334 | 6.5 | 162 | 8 | XSON8 | SOT833-1 | Buffers/inverters/drivers
74LVC04ABQ | Production | LVC | Hex inverter | 1.65 - 5.5 | CMOS/LVTTL | ± 24 | 2 | 50 | 175 | 6 | low | -40~125 | 108 | 22.8 | 77 | 14 | DHVQFN14 | SOT762-1 | Buffers/inverters/drivers
74LVC04AD | Production | LVC | Hex inverter | 1.65 - 5.5 | CMOS/LVTTL | ± 24 | 2 | 50 | 175 | 6 | low | -40~125 | 111 | 22 | 69 | 14 | SO14 | SOT108-1 | Buffers/inverters/drivers
74LVC04APW | Production | LVC | Hex inverter | 1.65 - 5.5 | CMOS/LVTTL | ± 24 | 2 | 50 | 175 | 6 | low | -40~125 | 143 | 8.4713 | 69.4734 | 14 | TSSOP14 | SOT402-1 | Buffers/inverters/drivers
74LVC06ABQ | Production | LVC | Hex inverter; open-drain | 1.65 - 5.5 | CMOS/LVTTL | 32 | 2.2 | 50 | 175 | 6 | low | -40~125 | 109 | 23.3 | 77 | 14 | DHVQFN14 | SOT762-1 | Buffers/inverters/drivers
74LVC06AD | Production | LVC | Hex inverter; open-drain | 1.65 - 5.5 | CMOS/LVTTL | 32 | 2.2 | 50 | 175 | 6 | low | -40~125 | 111 | 22.3 | 70 | 14 | SO14 | SOT108-1 | Buffers/inverters/drivers
74LVC06APW | Production | LVC | Hex inverter; open-drain | 1.65 - 5.5 | CMOS/LVTTL | 32 | 2.2 | 50 | 175 | 6 | low | -40~125 | 143 | 8.6645 | 70.1204 | 14 | TSSOP14 | SOT402-1 | Buffers/inverters/drivers
74LVC07ABQ | Production | LVC | Hex buffer; open-drain | 1.65 - 5.5 | CMOS/LVTTL | 32 | 2.2 | 50 | 175 | 6 | low | -40~125 | 109 | 23.3 | 77 | 14 | DHVQFN14 | SOT762-1 | Buffers/inverters/drivers
74LVC07AD | Production | LVC | Hex buffer; open-drain | 1.65 - 5.5 | CMOS/LVTTL | 32 | 2.2 | 50 | 175 | 6 | low | -40~125 | 111 | 22.3 | 70 | 14 | SO14 | SOT108-1 | Buffers/inverters/drivers
74LVC07APW | Production | LVC | Hex buffer; open-drain | 1.65 - 5.5 | CMOS/LVTTL | 32 | 2.2 | 50 | 175 | 6 | low | -40~125 | 143 | 8.6645 | 70.1204 | 14 | TSSOP14 | SOT402-1 | Buffers/inverters/drivers
74LVC14ABQ | Production | LVC | Hex inverter Schmitt-trigger | 1.2 - 3.6 | CMOS/LVTTL | ± 24 | 3.2 | 50 | 175 | 6 | low | -40~125 | 107 | 21.6 | 75 | 14 | DHVQFN14 | SOT762-1 | Schmitt-triggers
74LVC14AD | Production | LVC | Hex inverter Schmitt-trigger | 1.2 - 3.6 | CMOS/LVTTL | ± 24 | 3.2 | 50 | 175 | 6 | low | -40~125 | 109 | 20.9 | 68 | 14 | SO14 | SOT108-1 | Schmitt-triggers
74LVC14APW | Production | LVC | Hex inverter Schmitt-trigger | 1.2 - 3.6 | CMOS/LVTTL | ± 24 | 3.2 | 50 | 175 | 6 | low | -40~125 | 142 | 8.0606 | 68.0987 | 14 | TSSOP14 | SOT402-1 | Schmitt-triggers
74LVC125ABQ | Production | LVC | Quad buffer/line driver (3-state) | 1.2 - 3.6 | CMOS/LVTTL | ± 24 | 2.4 | 50 | 175 | 4 | low | -40~125 | 107 | 21.9 | 75 | 14 | DHVQFN14 | SOT762-1 | Buffers/inverters/drivers
74LVC125AD | Production | LVC | Quad buffer/line driver (3-state) | 1.2 - 3.6 | CMOS/LVTTL | ± 24 | 2.4 | 50 | 175 | 4 | low | -40~125 | 110 | 21.2 | 68 | 14 | SO14 | SOT108-1 | Buffers/inverters/drivers
74LVC125APW | Production | LVC | Quad buffer/line driver (3-state) | 1.2 - 3.6 | CMOS/LVTTL | ± 24 | 2.4 | 50 | 175 | 4 | low | -40~125 | 142 | 8.1388 | 68.3603 | 14 | TSSOP14 | SOT402-1 | Buffers/inverters/drivers
74LVC126ABQ | Production | LVC | Quad buffer/line driver (3-state) | 1.2 - 3.6 | CMOS/LVTTL | ± 24 | 2.4 | 50 | 175 | 4 | low | -40~125 | 107 | 21.9 | 75 | 14 | DHVQFN14 | SOT762-1 | Buffers/inverters/drivers
74LVC126AD | Production | LVC | Quad buffer/line driver (3-state) | 1.2 - 3.6 | CMOS/LVTTL | ± 24 | 2.4 | 50 | 175 | 4 | low | -40~125 | 110 | 21.2 | 68 | 14 | SO14 | SOT108-1 | Buffers/inverters/drivers
74LVC126APW | Production | LVC | Quad buffer/line driver (3-state) | 1.2 - 3.6 | CMOS/LVTTL | ± 24 | 2.4 | 50 | 175 | 4 | low | -40~125 | 142 | 8.1388 | 68.3603 | 14 | TSSOP14 | SOT402-1 | Buffers/inverters/drivers
74LVC240ABQ | Production | LVC | Octal inverter/line driver (3-state) | 1.2 - 3.6 | CMOS/LVTTL | ± 24 | 3.5 | 50 | 175 | 8 | low | -40~125 | 78 | 9.1 | 50 | 20 | DHVQFN20 | SOT764-1 | Buffers/inverters/drivers
74LVC240AD | Production | LVC | Octal inverter/line driver (3-state) | 1.2 - 3.6 | CMOS/LVTTL | ± 24 | 3.5 | 50 | 175 | 8 | low | -40~125 | 85 | 27.3 | 61 | 20 | SO20 | SOT163-1 | Buffers/inverters/drivers
74LVC240APW | Production | LVC | Octal inverter/line driver (3-state) | 1.2 - 3.6 | CMOS/LVTTL | ± 24 | 3.5 | 50 | 175 | 8 | low | -40~125 | 100 | 4.6 | 44.7 | 20 | TSSOP20 | SOT360-1 | Buffers/inverters/drivers
74LVC541ABQ | Production | LVC | Octal buffer/line driver (3-state) | 1.2 - 3.6 | CMOS/LVTTL | ± 24 | 3.3 | 50 | 175 | 8 | low | -40~125 | 79 | 9.6 | 50 | 20 | DHVQFN20 | SOT764-1 | Buffers/inverters/drivers
74LVC541AD | Production | LVC | Octal buffer/line driver (3-state) | 1.2 - 3.6 | CMOS/LVTTL | ± 24 | 3.3 | 50 | 175 | 8 | low | -40~125 | 85 | 27.7 | 61 | 20 | SO20 | SOT163-1 | Buffers/inverters/drivers
74LVC541APW | Production | LVC | Octal buffer/line driver (3-state) | 1.2 - 3.6 | CMOS/LVTTL | ± 24 | 3.3 | 50 | 175 | 8 | low | -40~125 | 101 | 4.7 | 45 | 20 | TSSOP20 | SOT360-1 | Buffers/inverters/drivers
74LVC827AD | Production | LVC | 10-bit buffer/line driver (3-state) | 1.2 - 3.6 | CMOS/LVTTL | ± 24 | 4 | 50 | 175 | 10 | low | -40~125 | 77 | 25 |  | 24 | SO24 | SOT137-1 | Buffers/inverters/drivers
74LVC827APW | Production | LVC | 10-bit buffer/line driver (3-state) | 1.2 - 3.6 | CMOS/LVTTL | ± 24 | 4 | 50 | 175 | 10 | low | -40~125 | 82 | 2.5 | 37 | 24 | TSSOP24 | SOT355-1 | Buffers/inverters/drivers
74LVC2244ABQ | Production | LVC | Octal buffer/line driver with 30 Ohm termination resistors (3-state) | 1.2 - 3.6 | CMOS/LVTTL | ± 12 | 3.1 | 50 | 175 | 8 | low | -40~125 | 79 | 9.5 | 50 | 20 | DHVQFN20 | SOT764-1 | Buffers/inverters/drivers
74LVC2244AD | Production | LVC | Octal buffer/line driver with 30 Ohm termination resistors (3-state) | 1.2 - 3.6 | CMOS/LVTTL | ± 12 | 3.1 | 50 | 175 | 8 | low | -40~125 | 85 | 27.6 | 61 | 20 | SO20 | SOT163-1 | Buffers/inverters/drivers
74LVC2244APW | Production | LVC | Octal buffer/line driver with 30 Ohm termination resistors (3-state) | 1.2 - 3.6 | CMOS/LVTTL | ± 12 | 3.1 | 50 | 175 | 8 | low | -40~125 | 100 | 4.7 | 45 | 20 | TSSOP20 | SOT360-1 | Buffers/inverters/drivers
74LVC16240ADGG | Production | LVC | 16-bit inverter/line driver (3-state) | 1.2 - 3.6 | CMOS/LVTTL | ± 24 | 2.7 | 50 | 175 | 16 | low | -40~125 | 82 | 2 | 37 | 48 | TSSOP48 | SOT362-1 | Buffers/inverters/drivers
74LVC16241ADGG | Production | LVC | 16-bit buffer/line driver (3-state) | 1.2 - 3.6 | CMOS/LVTTL | ± 24 | 2.9 | 50 | 175 | 16 | low | -40~125 | 82 | 2 | 37 | 48 | TSSOP48 | SOT362-1 | Buffers/inverters/drivers
74LVC244ABQ | Production | LVC | Octal buffer/line driver (3-state) | 1.2 - 3.6 | CMOS/LVTTL | ± 24 | 2.8 | 50 | 175 | 8 | low | -40~125 | 79 | 9.5 | 50 | 20 | DHVQFN20 | SOT764-1 | Buffers/inverters/drivers
74LVC244AD | Production | LVC | Octal buffer/line driver (3-state) | 1.2 - 3.6 | CMOS/LVTTL | ± 24 | 2.8 | 50 | 175 | 8 | low | -40~125 | 85 | 27.6 | 8 | 20 | SO20 | SOT163-1 | Buffers/inverters/drivers
74LVC244APW | Production | LVC | Octal buffer/line driver (3-state) | 1.2 - 3.6 | CMOS/LVTTL | ± 24 | 2.8 | 50 | 175 | 8 | low | -40~125 | 101 | 4.7 | 45 | 20 | TSSOP20 | SOT360-1 | Buffers/inverters/drivers
74LVCH244ABQ | Production | LVC | Octal buffer/line driver with bus hold (3-state) | 1.2 - 3.6 | CMOS/LVTTL | ± 24 | 2.8 | 50 | 175 | 8 | low | -40~125 | 78 | 9.3 | 50 | 20 | DHVQFN20 | SOT764-1 | Buffers/inverters/drivers
74LVCH244AD | Production | LVC | Octal buffer/line driver with bus hold (3-state) | 1.2 - 3.6 | CMOS/LVTTL | ± 24 | 2.8 | 50 | 175 | 8 | low | -40~125 | 85 | 27.5 | 61 | 20 | SO20 | SOT163-1 | Buffers/inverters/drivers
74LVCH244APW | Production | LVC | Octal buffer/line driver with bus hold (3-state) | 1.2 - 3.6 | CMOS/LVTTL | ± 24 | 2.8 | 50 | 175 | 8 | low | -40~125 | 101 | 4.6 | 45 | 20 | TSSOP20 | SOT360-1 | Buffers/inverters/drivers
74LVC16244ADGG | Production | LVC | 16-bit buffer/line driver (3-state) | 1.2 - 3.6 | CMOS/LVTTL | ± 24 | 3 | 50 | 175 | 16 | low | -40~125 | 82 | 2 | 37 | 48 | TSSOP48 | SOT362-1 | Buffers/inverters/drivers
74LVC16244ADGV | Production | LVC | 16-bit buffer/line driver (3-state) | 1.2 - 3.6 | CMOS/LVTTL | ± 24 | 3 | 50 | 175 | 16 | low | -40~125 | 82 | 2 | 37 | 48 | TVSOP48 | SOT480-1 | Buffers/inverters/drivers
74LVCH16244ADGG | Production | LVC | 16-bit buffer/line driver with bus hold (3-state) | 1.2 - 3.6 | CMOS/LVTTL | ± 24 | 3 | 50 | 175 | 16 | low | -40~125 | 82 | 2 | 37 | 48 | TSSOP48 | SOT362-1 | Buffers/inverters/drivers
74LVCH16244ADGV | Production | LVC | 16-bit buffer/line driver with bus hold (3-state) | 1.2 - 3.6 | CMOS/LVTTL | ± 24 | 3 | 50 | 175 | 16 | low | -40~125 | 82 | 2 | 37 | 48 | TVSOP48 | SOT480-1 | Buffers/inverters/drivers
74LVC162244ADGG | Production | LVC | 16-bit buffer/line driver with 30 Ohm termination resistors (3-state) | 1.2 - 3.6 | CMOS/LVTTL | ± 24 | 2.9 | 50 | 175 | 16 | low | -40~125 | 82 | 2 | 37 | 48 | TSSOP48 | SOT362-1 | Buffers/inverters/drivers
74LVC162244ADGV | Production | LVC | 16-bit buffer/line driver with 30 Ohm termination resistors (3-state) | 1.2 - 3.6 | CMOS/LVTTL | ± 24 | 2.9 | 50 | 175 | 16 | low | -40~125 | 82 | 2 | 37 | 48 | TVSOP48 | SOT480-1 | Buffers/inverters/drivers
74LVCH162244ADGG | Production | LVC | 16-bit buffer/line driver with bus hold and 30 Ohm termination resistors (3-state) | 1.2 - 3.6 | CMOS/LVTTL | ± 12 | 2.9 | 50 | 175 | 16 | low | -40~125 | 82 | 2 | 37 | 48 | TSSOP48 | SOT362-1 | Buffers/inverters/drivers
74LVCH162244ADGV | Production | LVC | 16-bit buffer/line driver with bus hold and 30 Ohm termination resistors (3-state) | 1.2 - 3.6 | CMOS/LVTTL | ± 12 | 2.9 | 50 | 175 | 16 | low | -40~125 | 82 | 2 | 37 | 48 | TVSOP48 | SOT480-1 | Buffers/inverters/drivers
74LVCH16541ADGG | Production | LVC | 16-bit buffer/line driver with bus hold (3-state) | 1.2 - 3.6 | CMOS/LVTTL | ± 24 | 2.7 | 50 | 175 | 16 | low | -40~125 | 82 | 2 | 37 | 48 | TSSOP48 | SOT362-1 | Buffers/inverters/drivers
74LVCU04ABQ | Production | LVC | Hex inverter; unbuffered | 1.2 - 3.6 | CMOS/LVTTL | ± 24 | 2 | 50 | 175 | 6 | low | -40~125 | 108 | 22.8 | 76 | 14 | DHVQFN14 | SOT762-1 | Buffers/inverters/drivers
74LVCU04AD | Production | LVC | Hex inverter; unbuffered | 1.2 - 3.6 | CMOS/LVTTL | ± 24 | 2 | 50 | 175 | 6 | low | -40~125 | 111 | 21.9 | 69 | 14 | SO14 | SOT108-1 | Buffers/inverters/drivers
74LVCU04APW | Production | LVC | Hex inverter; unbuffered | 1.2 - 3.6 | CMOS/LVTTL | ± 24 | 2 | 50 | 175 | 6 | low | -40~125 | 143 | 8.4586 | 69.431 | 14 | TSSOP14 | SOT402-1 | Buffers/inverters/drivers
74LVT04D | Production | LVT | Hex inverter | 2.7 - 3.6 | TTL | -20 / +32 | 2.6 | 50 | 150 | 6 | medium | -40~85 | 108 | 20.3 | 67 | 14 | SO14 | SOT108-1 | Buffers/inverters/drivers
74LVT04PW | Production | LVT | Hex inverter | 2.7 - 3.6 | TTL | -20 / +32 | 2.6 | 50 | 150 | 6 | medium | -40~85 | 141 | 7.8787 | 67.4895 | 14 | TSSOP14 | SOT402-1 | Buffers/inverters/drivers
74LVT14BQ | Production | LVT | Hex inverter Schmitt-trigger | 2.7 - 3.6 | TTL | -32/+64 | 3.8 | 50 | 150 | 6 | medium | -40~85 | 106 | 21.1 | 74 | 14 | DHVQFN14 | SOT762-1 | Schmitt-triggers
74LVT14D | Production | LVT | Hex inverter Schmitt-trigger | 2.7 - 3.6 | TTL | -32/+64 | 3.8 | 50 | 150 | 6 | medium | -40~85 | 108 | 20.3 | 67 | 14 | SO14 | SOT108-1 | Schmitt-triggers
74LVT14PW | Production | LVT | Hex inverter Schmitt-trigger | 2.7 - 3.6 | TTL | -32/+64 | 3.8 | 50 | 150 | 6 | medium | -40~85 | 141 | 7.8787 | 67.4895 | 14 | TSSOP14 | SOT402-1 | Schmitt-triggers
74LVT126BQ | Production | LVT | Quad buffer/line driver with bus hold (3-state) | 2.7 - 3.6 | TTL | -32 / +64 | 2.4 | 50 | 150 | 4 | medium | -40~85 | 104 | 19.1 | 72 | 14 | DHVQFN14 | SOT762-1 | Buffers/inverters/drivers
74LVT126D | Production | LVT | Quad buffer/line driver with bus hold (3-state) | 2.7 - 3.6 | TTL | -32 / +64 | 2.4 | 50 | 150 | 4 | medium | -40~85 | 105 | 18.3 | 64 | 14 | SO14 | SOT108-1 | Buffers/inverters/drivers
74LVT126PW | Production | LVT | Quad buffer/line driver with bus hold (3-state) | 2.7 - 3.6 | TTL | -32 / +64 | 2.4 | 50 | 150 | 4 | medium | -40~85 | 139 | 7.1417 | 65.0221 | 14 | TSSOP14 | SOT402-1 | Buffers/inverters/drivers
74LVT240D | Production | LVT | Octal inverter/line driver with bus hold (3-state) | 2.7 - 3.6 | TTL | -32 / +64 | 2.5 | 50 | 150 | 8 | medium | -40~85 | 84 | 26.3 | 60 | 20 | SO20 | SOT163-1 | Buffers/inverters/drivers
74LVT240PW | Production | LVT | Octal inverter/line driver with bus hold (3-state) | 2.7 - 3.6 | TTL | -32 / +64 | 2.5 | 50 | 150 | 8 | medium | -40~85 | 100 | 4.4 | 44 | 20 | TSSOP20 | SOT360-1 | Buffers/inverters/drivers
74LVT241BQ | Production | LVT | Octal buffer/line driver with bus hold (3-state) | 2.7 - 3.6 | TTL | -32 / +64 | 2.8 | 50 | 150 | 8 | medium | -40~85 | 77 | 7.9 | 48 | 20 | DHVQFN20 | SOT764-1 | Buffers/inverters/drivers
74LVT241D | Production | LVT | Octal buffer/line driver with bus hold (3-state) | 2.7 - 3.6 | TTL | -32 / +64 | 2.8 | 50 | 150 | 8 | medium | -40~85 | 84 | 26.3 | 60 | 20 | SO20 | SOT163-1 | Buffers/inverters/drivers
74LVT241PW | Production | LVT | Octal buffer/line driver with bus hold (3-state) | 2.7 - 3.6 | TTL | -32 / +64 | 2.8 | 50 | 150 | 8 | medium | -40~85 | 100 | 4.4 | 44 | 20 | TSSOP20 | SOT360-1 | Buffers/inverters/drivers
74LVT2241D | Production | LVT | Octal buffer/line driver with bus hold and 30 Ohm termination resistors (3-state) | 2.7 - 3.6 | TTL | ± 12 | 3.3 | 50 | 150 | 8 | medium | -40~85 | 84 | 26.3 | 60 | 20 | SO20 | SOT163-1 | Buffers/inverters/drivers
74LVT2241PW | Production | LVT | Octal buffer/line driver with bus hold and 30 Ohm termination resistors (3-state) | 2.7 - 3.6 | TTL | ± 12 | 3.3 | 50 | 150 | 8 | medium | -40~85 | 100 | 4.4 | 44 | 20 | TSSOP20 | SOT360-1 | Buffers/inverters/drivers
74LVT2244D | Production | LVT | Octal buffer/line driver with bus hold and 30 Ohm termination resistors (3-state) | 2.7 - 3.6 | TTL | ± 12 | 2.9 | 50 | 150 | 8 | medium | -40~85 | 84 | 26.3 | 60 | 20 | SO20 | SOT163-1 | Buffers/inverters/drivers
74LVT2244PW | Production | LVT | Octal buffer/line driver with bus hold and 30 Ohm termination resistors (3-state) | 2.7 - 3.6 | TTL | ± 12 | 2.9 | 50 | 150 | 8 | medium | -40~85 | 100 | 4.4 | 44 | 20 | TSSOP20 | SOT360-1 | Buffers/inverters/drivers
74LVT16240ADGG | Production | LVT | 16-bit inverter/line driver with bus hold (3-state) | 2.7 - 3.6 | TTL | -32 / +64 | 2 | 50 | 150 | 16 | medium | -40~85 | 82 | 1.8 | 35 | 48 | TSSOP48 | SOT362-1 | Buffers/inverters/drivers
74LVT162240ADGG | Production | LVT | 16-bit inverter/line driver with bus hold and 30 Ohm termination (3-state) | 2.7 - 3.6 | TTL | ± 12 | 2.6 | 50 | 150 | 16 | medium | -40~85 | 82 | 1.8 | 35 | 48 | TSSOP48 | SOT362-1 | Buffers/inverters/drivers
74LVT162244BDGG | Production | LVT | 16-bit buffer/line driver with bus hold and 30 Ohm termination resistors (3-state) | 2.7 - 3.6 | TTL | ± 12 | 2.8 | 50 | 150 | 16 | medium | -40~85 | 82 | 1.8 | 35 | 48 | TSSOP48 | SOT362-1 | Buffers/inverters/drivers
74LVT125BQ | Production | LVT | Quad buffer/line driver with bus hold (3-state) | 2.7 - 3.6 | TTL | -32 / +64 | 2.9 | 50 | 150 | 4 | medium | -40~85 | 104 | 19.1 | 72 | 14 | DHVQFN14 | SOT762-1 | Buffers/inverters/drivers
74LVT125D | Production | LVT | Quad buffer/line driver with bus hold (3-state) | 2.7 - 3.6 | TTL | -32 / +64 | 2.9 | 50 | 150 | 4 | medium | -40~85 | 105 | 18.3 | 64 | 14 | SO14 | SOT108-1 | Buffers/inverters/drivers
74LVT125PW | Production | LVT | Quad buffer/line driver with bus hold (3-state) | 2.7 - 3.6 | TTL | -32 / +64 | 2.9 | 50 | 150 | 4 | medium | -40~85 | 139 | 7.1417 | 65.0221 | 14 | TSSOP14 | SOT402-1 | Buffers/inverters/drivers
74LVTH125BQ | Production | LVT | Quad buffer/line driver with bus hold (3-state) | 2.7 - 3.6 | TTL | -32 / +64 | 2.9 | 50 | 150 | 4 | medium | -40~85 | 104 | 19.1 | 72 | 14 | DHVQFN14 | SOT762-1 | Buffers/inverters/drivers
74LVTH125D | Production | LVT | Quad buffer/line driver with bus hold (3-state) | 2.7 - 3.6 | TTL | -32 / +64 | 2.9 | 50 | 150 | 4 | medium | -40~85 | 127 | 18.7 |  | 14 | SO14 | SOT108-1 | Buffers/inverters/drivers
74LVTH125PW | Production | LVT | Quad buffer/line driver with bus hold (3-state) | 2.7 - 3.6 | TTL | -32 / +64 | 2.9 | 50 | 150 | 4 | medium | -40~85 | 139 | 7.1417 | 65.0221 | 14 | TSSOP14 | SOT402-1 | Buffers/inverters/drivers
74LVT244ABQ | Production | LVT | Octal buffer/line driver with bus hold (3-state) | 2.7 - 3.6 | TTL | -32 / +64 | 2.6 | 50 | 150 | 8 | medium | -40~85 | 77 | 7.9 | 48 | 20 | DHVQFN20 | SOT764-1 | Buffers/inverters/drivers
74LVT244AD | Production | LVT | Octal buffer/line driver with bus hold (3-state) | 2.7 - 3.6 | TTL | -32 / +64 | 2.6 | 50 | 150 | 8 | medium | -40~85 | 84 | 26.3 | 60 | 20 | SO20 | SOT163-1 | Buffers/inverters/drivers
74LVT244APW | Production | LVT | Octal buffer/line driver with bus hold (3-state) | 2.7 - 3.6 | TTL | -32 / +64 | 2.6 | 50 | 150 | 8 | medium | -40~85 | 100 | 4.4 | 44 | 20 | TSSOP20 | SOT360-1 | Buffers/inverters/drivers
74LVTH244ABQ | Production | LVT | Octal buffer/line driver with bus hold (3-state) | 2.7 - 3.6 | TTL | -32 / +64 | 2.6 | 50 | 150 | 8 | medium | -40~85 | 77 | 7.9 | 48 | 20 | DHVQFN20 | SOT764-1 | Buffers/inverters/drivers
74LVTH244AD | Production | LVT | Octal buffer/line driver with bus hold (3-state) | 2.7 - 3.6 | TTL | -32 / +64 | 2.6 | 50 | 150 | 8 | medium | -40~85 | 84 | 26.3 | 60 | 20 | SO20 | SOT163-1 | Buffers/inverters/drivers
74LVTH244APW | Production | LVT | Octal buffer/line driver with bus hold (3-state) | 2.7 - 3.6 | TTL | -32 / +64 | 2.6 | 50 | 150 | 8 | medium | -40~85 | 100 | 4.4 | 44 | 20 | TSSOP20 | SOT360-1 | Buffers/inverters/drivers
74LVT244BD | Production | LVT | Octal buffer/line driver with bus hold (3-state) | 2.7 - 3.6 | TTL | -32 / +64 | 2 | 50 | 150 | 8 | medium | -40~85 | 84 | 26.3 | 60 | 20 | SO20 | SOT163-1 | Buffers/inverters/drivers
74LVT244BPW | Production | LVT | Octal buffer/line driver with bus hold (3-state) | 2.7 - 3.6 | TTL | -32 / +64 | 2 | 50 | 150 | 8 | medium | -40~85 | 100 | 4.4 | 44 | 20 | TSSOP20 | SOT360-1 | Buffers/inverters/drivers
74LVTH244BD | Production | LVT | Octal buffer/line driver with bus hold (3-state) | 2.7 - 3.6 | TTL | -32 / +64 | 2 | 50 | 150 | 8 | medium | -40~85 | 84 | 26.3 | 60 | 20 | SO20 | SOT163-1 | Buffers/inverters/drivers
74LVTH244BPW | Production | LVT | Octal buffer/line driver with bus hold (3-state) | 2.7 - 3.6 | TTL | -32 / +64 | 2 | 50 | 150 | 8 | medium | -40~85 | 100 | 4.4 | 44 | 20 | TSSOP20 | SOT360-1 | Buffers/inverters/drivers
74LVT16244BDGG | Production | LVT | 16-bit buffer/line driver with bus hold (3-state) | 2.7 - 3.6 | TTL | -32 / +64 | 1.8 |  | 150 | 16 | medium | -40~85 | 82 | 1.8 | 35 | 48 | TSSOP48 | SOT362-1 | Buffers/inverters/drivers
74LVTH16244BDGG | Production | LVT | 16-bit buffer/line driver with bus hold (3-state) | 2.7 - 3.6 | TTL | -32 / +64 | 1.8 | 50 | 150 | 16 | medium | -40~85 | 82 | 1.8 | 35 | 48 | TSSOP48 | SOT362-1 | Buffers/inverters/drivers
74LVTN16244BDGG | Production | LVT | 16-bit buffer/line driver (3-state) | 2.7 - 3.6 | TTL | -32 / +64 | 1.8 | 50 | 150 | 8 | medium | -40~85 | 82 | 1.8 | 35 | 48 | TSSOP48 | SOT362-1 | Buffers/inverters/drivers
74VHC14BQ | Production | VHC(T) | Hex inverter Schmitt-trigger | 2.0 - 5.5 | CMOS | ± 8 | 3.2 | 50 | 60 | 6 | low | -40~125 | 106 | 20.9 | 74 | 14 | DHVQFN14 | SOT762-1 | Schmitt-triggers
74VHC14D | Production | VHC(T) | Hex inverter Schmitt-trigger | 2.0 - 5.5 | CMOS | ± 8 | 3.2 | 50 | 60 | 6 | low | -40~125 | 127 | 20.4 |  | 14 | SO14 | SOT108-1 | Schmitt-triggers
74VHC14PW | Production | VHC(T) | Hex inverter Schmitt-trigger | 2.0 - 5.5 | CMOS | ± 8 | 3.2 | 50 | 60 | 6 | low | -40~125 | 141 | 7.7885 | 67.1874 | 14 | TSSOP14 | SOT402-1 | Schmitt-triggers
74VHCT14BQ | Production | VHC(T) | Hex inverter Schmitt-trigger; TTL enabled | 4.5 - 5.5 | TTL | ± 8 | 4.1 | 50 | 60 | 6 | low | -40~125 | 106 | 20.9 | 74 | 14 | DHVQFN14 | SOT762-1 | Schmitt-triggers
74VHCT14D | Production | VHC(T) | Hex inverter Schmitt-trigger; TTL enabled | 4.5 - 5.5 | TTL | ± 8 | 4.1 | 50 | 60 | 6 | low | -40~125 | 127 | 20.4 |  | 14 | SO14 | SOT108-1 | Schmitt-triggers
74VHCT14PW | Production | VHC(T) | Hex inverter Schmitt-trigger; TTL enabled | 4.5 - 5.5 | TTL | ± 8 | 4.1 | 50 | 60 | 6 | low | -40~125 | 141 | 7.7885 | 67.1874 | 14 | TSSOP14 | SOT402-1 | Schmitt-triggers
74VHC125BQ | Production | VHC(T) | Quad buffer/line driver (3-state) | 2.0 - 5.5 | CMOS | ± 8 | 3 | 50 | 60 | 4 | low | -40~125 | 103 | 18.4 | 71 | 14 | DHVQFN14 | SOT762-1 | Buffers/inverters/drivers
74VHC125D | Production | VHC(T) | Quad buffer/line driver (3-state) | 2.0 - 5.5 | CMOS | ± 8 | 3 | 50 | 60 | 4 | low | -40~125 | 127 | 18.2 |  | 14 | SO14 | SOT108-1 | Buffers/inverters/drivers
74VHC125PW | Production | VHC(T) | Quad buffer/line driver (3-state) | 2.0 - 5.5 | CMOS | ± 8 | 3 | 50 | 60 | 4 | low | -40~125 | 138 | 6.9111 | 64.2504 | 14 | TSSOP14 | SOT402-1 | Buffers/inverters/drivers
74VHCT125BQ | Production | VHC(T) | Quad buffer/line driver (3-state) | 4.5 - 5.5 | TTL | ± 8 | 3 | 50 | 60 | 4 | low | -40~125 | 103 | 18.4 | 71 | 14 | DHVQFN14 | SOT762-1 | Buffers/inverters/drivers
74VHCT125D | Production | VHC(T) | Quad buffer/line driver (3-state) | 4.5 - 5.5 | TTL | ± 8 | 3 | 50 | 60 | 4 | low | -40~125 | 127 | 18.2 |  | 14 | SO14 | SOT108-1 | Buffers/inverters/drivers
74VHCT125PW | Production | VHC(T) | Quad buffer/line driver (3-state) | 4.5 - 5.5 | TTL | ± 8 | 3 | 50 | 60 | 4 | low | -40~125 | 138 | 6.9111 | 64.2504 | 14 | TSSOP14 | SOT402-1 | Buffers/inverters/drivers
74VHC126BQ | Production | VHC(T) | Quad buffer/line driver (3-state) | 2.0 - 5.5 | CMOS | ± 8 | 3.3 | 50 | 60 | 4 | low | -40~125 | 103 | 18.4 | 71 | 14 | DHVQFN14 | SOT762-1 | Buffers/inverters/drivers
74VHC126D | Production | VHC(T) | Quad buffer/line driver (3-state) | 2.0 - 5.5 | CMOS | ± 8 | 3.3 | 50 | 60 | 4 | low | -40~125 | 127 | 18.2 |  | 14 | SO14 | SOT108-1 | Buffers/inverters/drivers
74VHC126PW | Production | VHC(T) | Quad buffer/line driver (3-state) | 2.0 - 5.5 | CMOS | ± 8 | 3.3 | 50 | 60 | 4 | low | -40~125 | 138 | 6.9111 | 64.2504 | 14 | TSSOP14 | SOT402-1 | Buffers/inverters/drivers
74VHCT126BQ | Production | VHC(T) | Quad buffer/line driver (3-state) | 4.5 - 5.5 | TTL | ± 8 | 3 | 50 | 60 | 4 | low | -40~125 | 103 | 18.4 | 71 | 14 | DHVQFN14 | SOT762-1 | Buffers/inverters/drivers
74VHCT126D | Production | VHC(T) | Quad buffer/line driver (3-state) | 4.5 - 5.5 | TTL | ± 8 | 3 | 50 | 60 | 4 | low | -40~125 | 127 | 18.2 |  | 14 | SO14 | SOT108-1 | Buffers/inverters/drivers
74VHCT126PW | Production | VHC(T) | Quad buffer/line driver (3-state) | 4.5 - 5.5 | TTL | ± 8 | 3 | 50 | 60 | 4 | low | -40~125 | 138 | 6.9111 | 64.2504 | 14 | TSSOP14 | SOT402-1 | Buffers/inverters/drivers
74VHC244BQ | Production | VHC(T) | Octal inverter/line driver (3-state) | 2.0 - 5.5 | CMOS | ± 8 | 3.5 | 50 | 60 | 8 | low | -40~125 | 78 | 9.1 | 50 | 20 | DHVQFN20 | SOT764-1 | Buffers/inverters/drivers
74VHC244D | Production | VHC(T) | Octal inverter/line driver (3-state) | 2.0 - 5.5 | CMOS | ± 8 | 3.5 | 50 | 60 | 8 | low | -40~125 | 85 | 27.2 | 61 | 20 | SO20 | SOT163-1 | Buffers/inverters/drivers
74VHC244PW | Production | VHC(T) | Octal inverter/line driver (3-state) | 2.0 - 5.5 | CMOS | ± 8 | 3.5 | 50 | 60 | 8 | low | -40~125 | 101 | 4.6 | 45 | 20 | TSSOP20 | SOT360-1 | Buffers/inverters/drivers
74VHCT244BQ | Production | VHC(T) | Octal inverter/line driver (3-state) | 4.5 - 5.5 | TTL | ± 8 | 5 | 50 | 60 | 8 | low | -40~125 | 78 | 9.1 | 50 | 20 | DHVQFN20 | SOT764-1 | Buffers/inverters/drivers
74VHCT244D | Production | VHC(T) | Octal inverter/line driver (3-state) | 4.5 - 5.5 | TTL | ± 8 | 5 | 50 | 60 | 8 | low | -40~125 | 85 | 27.2 | 61 | 20 | SO20 | SOT163-1 | Buffers/inverters/drivers
74VHCT244PW | Production | VHC(T) | Octal inverter/line driver (3-state) | 4.5 - 5.5 | TTL | ± 8 | 5 | 50 | 60 | 8 | low | -40~125 | 101 | 4.6 | 45 | 20 | TSSOP20 | SOT360-1 | Buffers/inverters/drivers
74VHC541BQ | Production | VHC(T) | Octal buffer/line driver (3-state) | 2.0 - 5.5 | CMOS | ± 8 | 3.5 | 50 | 60 | 8 | low | -40~125 | 78 | 9.2 | 50 | 20 | DHVQFN20 | SOT764-1 | Buffers/inverters/drivers
74VHC541D | Production | VHC(T) | Octal buffer/line driver (3-state) | 2.0 - 5.5 | CMOS | ± 8 | 3.5 | 50 | 60 | 8 | low | -40~125 | 85 | 27.4 | 61 | 20 | SO20 | SOT163-1 | Buffers/inverters/drivers
74VHC541PW | Production | VHC(T) | Octal buffer/line driver (3-state) | 2.0 - 5.5 | CMOS | ± 8 | 3.5 | 50 | 60 | 8 | low | -40~125 | 101 | 4.6 | 45 | 20 | TSSOP20 | SOT360-1 | Buffers/inverters/drivers
74VHCT541BQ | Production | VHC(T) | Octal buffer/line driver (3-state) | 4.5 - 5.5 | TTL | ± 8 | 3.5 | 50 | 60 | 8 | low | -40~125 | 78 | 9.2 | 50 | 20 | DHVQFN20 | SOT764-1 | Buffers/inverters/drivers
74VHCT541D | Production | VHC(T) | Octal buffer/line driver (3-state) | 4.5 - 5.5 | TTL | ± 8 | 3.5 | 50 | 60 | 8 | low | -40~125 | 85 | 27.4 | 61 | 20 | SO20 | SOT163-1 | Buffers/inverters/drivers
74VHCT541PW | Production | VHC(T) | Octal buffer/line driver (3-state) | 4.5 - 5.5 | TTL | ± 8 | 3.5 | 50 | 60 | 8 | low | -40~125 | 101 | 4.6 | 45 | 20 | TSSOP20 | SOT360-1 | Buffers/inverters/drivers
HEF4049BT | Production | HEF4000B | Hex inverter/line driver | 3.0 - 15.0 | CMOS | -3 / +20 | 20 | 50 | 10 | 6 | medium | -40~85 | 84 | 6 | 43.1 | 16 | SO16 | SOT109-1 | Buffers/inverters/drivers
HEF4050BT | Production | HEF4000B | Hex buffer/line driver | 3.0 - 15.0 | CMOS | -3 / +20 | 40 | 50 | 10 | 6 | medium | -40~85 | 79 | 3.8 | 37.7 | 16 | SO16 | SOT109-1 | Buffers/inverters/drivers
HEF4069UBT | Production | HEF4000B | Hex inverter; unbuffered | 3.0 - 15.0 | CMOS | ± 3.4 | 15 | 50 | 10 | 6 | medium | -40~85 | 95 | 11.3 | 53 | 14 | SO14 | SOT108-1 | Buffers/inverters/drivers
HEF4069UBTT | Production | HEF4000B | Hex inverter; unbuffered | 3.0 - 15.0 | CMOS | ± 3.4 | 15 | 50 | 10 | 6 | medium | -40~85 | 141 | 7.7303 | 66.9927 | 14 | TSSOP14 | SOT402-1 | Buffers/inverters/drivers
HEF40098BT | Production | HEF4000B | Hex inverter | 3.0 - 15.0 | CMOS | -10 / +20 | 25 | 50 | 10 | 6 | medium | -40~85 | 71 | 1 | 29.6 | 16 | SO16 | SOT109-1 | Buffers/inverters/drivers
HEF40106BT | Production | HEF4000B | Hex inverter Schmitt-trigger | 4.5 - 15.5 | CMOS | ± 2.4 | 30 | 50 | 10 | 6 | medium | -40~85 | 107 | 19.5 | 65 | 14 | SO14 | SOT108-1 | Schmitt-triggers
HEF40106BTT | Production | HEF4000B | Hex inverter Schmitt-trigger | 4.5 - 15.5 | CMOS | ± 2.4 | 30 | 50 | 10 | 6 | medium | -40~85 | 140 | 7.5618 | 66.4285 | 14 | TSSOP14 | SOT402-1 | Schmitt-triggers
HEF40244BT | Production | HEF4000B | Octal buffer/line driver (3-state) | 3.0 - 15.0 | CMOS | -62 / +45 | 30 | 50 | 10 | 8 | medium | -40~85 | 76 | 19.1 | 52 | 20 | SO20 | SOT163-1 | Buffers/inverters/drivers
PDI1284P11DGG | Production | PDI | Parallel interface transceiver/buffer | 3.0 - 3.6 | LVTTL | - 14 / 14 | 13.9 | 50 |  | 8 | low | 0~70 | 82 | 1.9 | 36 | 48 | TSSOP48 | SOT362-1 | Printer interfaces
XC7SET04GV | Production | XC7 | Single inverter; TTL enabled | 4.5 - 5.5 | TTL | ± 8 | 3.5 | 50 | 60 | 1 | low | -40~125 | 282 | 70.5 | 177 | 5 | TSOP5 | SOT753 | Buffers/inverters/drivers
XC7SET04GW | Production | XC7 | Single inverter; TTL enabled | 4.5 - 5.5 | TTL | ± 8 | 3.5 | 50 | 60 | 1 | low | -40~125 | 322 | 90.7 | 191 | 5 | TSSOP5 | SOT353-1 | Buffers/inverters/drivers
XC7SET14GV | Production | XC7 | Single inverter Schmitt-trigger; TTL enabled | 4.5 - 5.5 | TTL | ± 8 | 4.1 | 50 | 60 | 1 | low | -40~125 | 282 | 70.5 | 177 | 5 | TSOP5 | SOT753 | Schmitt-triggers
XC7SET14GW | Production | XC7 | Single inverter Schmitt-trigger; TTL enabled | 4.5 - 5.5 | TTL | ± 8 | 4.1 | 50 | 60 | 1 | low | -40~125 | 322 | 90.7 | 191 | 5 | TSSOP5 | SOT353-1 | Schmitt-triggers
XC7SET125GM | Production | XC7 | Single buffer/line driver; TTL enabled (3-state) | 4.5 - 5.5 | TTL | ± 8 | 3.4 | 50 | 60 | 1 | low | -40~125 | 318 | 8.1 | 161 | 6 | XSON6 | SOT886 | Buffers/inverters/drivers
XC7SET125GV | Production | XC7 | Single buffer/line driver; TTL enabled (3-state) | 4.5 - 5.5 | TTL | ± 8 | 3.4 | 50 | 60 | 1 | low | -40~125 | 276 | 67.1 | 173 | 5 | TSOP5 | SOT753 | Buffers/inverters/drivers
XC7SET125GW | Production | XC7 | Single buffer/line driver; TTL enabled (3-state) | 4.5 - 5.5 | TTL | ± 8 | 3.4 | 50 | 60 | 1 | low | -40~125 | 317 | 86 | 186 | 5 | TSSOP5 | SOT353-1 | Buffers/inverters/drivers
XC7SH04GV | Production | XC7 | Single inverter | 2.0 - 5.5 | CMOS | ± 8 | 3.5 | 50 | 60 | 1 | low | -40~125 | 282 | 70.5 | 177 | 5 | TSOP5 | SOT753 | Buffers/inverters/drivers
XC7SH04GW | Production | XC7 | Single inverter | 2.0 - 5.5 | CMOS | ± 8 | 3.5 | 50 | 60 | 1 | low | -40~125 | 322 | 90.7 | 191 | 5 | TSSOP5 | SOT353-1 | Buffers/inverters/drivers
XC7SH14GV | Production | XC7 | Single inverter Schmitt-trigger | 2.0 - 5.5 | CMOS | ± 8 | 3.2 | 50 | 60 | 1 | low | -40~125 | 282 | 70.5 | 177 | 5 | TSOP5 | SOT753 | Schmitt-triggers
XC7SH14GW | Production | XC7 | Single inverter Schmitt-trigger | 2.0 - 5.5 | CMOS | ± 8 | 3.2 | 50 | 60 | 1 | low | -40~125 | 322 | 90.7 | 191 | 5 | TSSOP5 | SOT353-1 | Schmitt-triggers
XC7SH125GM | Production | XC7 | Single buffer/line driver (3-state) | 2.0 - 5.5 | CMOS | ± 8 | 3.4 | 50 | 60 | 1 | low | -40~125 | 318 | 8.1 | 161 | 6 | XSON6 | SOT886 | Buffers/inverters/drivers
XC7SH125GV | Production | XC7 | Single buffer/line driver (3-state) | 2.0 - 5.5 | CMOS | ± 8 | 3.4 | 50 | 60 | 1 | low | -40~125 | 276 | 67.1 | 173 | 5 | TSOP5 | SOT753 | Buffers/inverters/drivers
XC7SH125GW | Production | XC7 | Single buffer/line driver (3-state) | 2.0 - 5.5 | CMOS | ± 8 | 3.4 | 50 | 60 | 1 | low | -40~125 | 317 | 86 | 186 | 5 | TSSOP5 | SOT353-1 | Buffers/inverters/drivers
XC7SHU04GV | Production | XC7 | Single inverter; unbuffered | 2.0 - 5.5 | CMOS | ± 8 | 3.5 | 50 | 60 | 1 | low | -40~125 | 265 | 60.3 | 165 | 5 | TSOP5 | SOT753 | Buffers/inverters/drivers
XC7SHU04GW | Production | XC7 | Single inverter; unbuffered | 2.0 - 5.5 | CMOS | ± 8 | 3.5 | 50 | 60 | 1 | low | -40~125 | 322 | 90.7 | 191 | 5 | TSSOP5 | SOT353-1 | Buffers/inverters/drivers
XC7WH14DC | Production | XC7 | Triple inverter Schmitt-trigger | 2.0 - 5.5 | CMOS | ± 8 | 3.2 | 50 | 60 | 3 | low | -40~125 | 204 | 34.9 | 114 | 8 | VSSOP8 | SOT765-1 | Schmitt-triggers
XC7WH14DP | Production | XC7 | Triple inverter Schmitt-trigger | 2.0 - 5.5 | CMOS | ± 8 | 3.2 | 50 | 60 | 3 | low | -40~125 | 216 | 20.4 | 105 | 8 | TSSOP8 | SOT505-2 | Schmitt-triggers
XC7WH14GT | Production | XC7 | Triple inverter Schmitt-trigger | 2.0 - 5.5 | CMOS | ± 8 | 3.2 | 50 | 60 | 3 | low | -40~125 | 331 | 6.4 | 160 | 8 | XSON8 | SOT833-1 | Schmitt-triggers
XC7WH126DC | Production | XC7 | Dual buffer/line driver (3-state) | 2.0 - 5.5 | CMOS | ± 8 | 3.4 | 50 | 60 | 2 | low | -40~125 | 206 | 36.1 | 116 | 8 | VSSOP8 | SOT765-1 | Buffers/inverters/drivers
XC7WH126DP | Production | XC7 | Dual buffer/line driver (3-state) | 2.0 - 5.5 | CMOS | ± 8 | 3.4 | 50 | 60 | 2 | low | -40~125 | 219 | 21.1 | 106 | 8 | TSSOP8 | SOT505-2 | Buffers/inverters/drivers
XC7WT14DC | Production | XC7 | Triple inverter Schmitt-trigger; TTL enabled | 4.5 - 5.5 | TTL | ± 8 | 4.1 | 50 | 60 | 3 | low | -40~125 | 204 | 34.9 | 114 | 8 | VSSOP8 | SOT765-1 | Schmitt-triggers
XC7WT14DP | Production | XC7 | Triple inverter Schmitt-trigger; TTL enabled | 4.5 - 5.5 | TTL | ± 8 | 4.1 | 50 | 60 | 3 | low | -40~125 | 216 | 20.4 | 105 | 8 | TSSOP8 | SOT505-2 | Schmitt-triggers
XC7WT14GT | Production | XC7 | Triple inverter Schmitt-trigger; TTL enabled | 4.5 - 5.5 | TTL | ± 8 | 4.1 | 50 | 60 | 3 | low | -40~125 | 331 | 6.4 | 160 | 8 | XSON8 | SOT833-1 | Schmitt-triggers