## Products
Selection guides for: Medium power transistors
Open interactive selection guide for Medium power transistors
Generated on: 07-11-2019 |  | Please note that the excel sheet shows all the available columns.
Type number | Package version | Package name | Size (mm) | Ptot [max] (mW) | Polarity | VCEO [max] (V) | IC [max] (mA) | hFE [min] | hFE [max] | fT [min] (MHz) | Complement
BC51-10PAS | SOT1061D | DFN2020D-3 | 2 x 2 x 0.65 | 1650 | PNP | 45 | 1000 | 63 | 160 | 145 | BC54-10PAS
BC51-16PAS | SOT1061D | DFN2020D-3 | 2 x 2 x 0.65 | 1650 | PNP | 45 | 1000 | 100 | 250 | 145 | BC54-16PAS
BC51PAS | SOT1061D | DFN2020D-3 | 2 x 2 x 0.65 | 1650 | PNP | 45 | 1000 | 40 | 250 | 145 | BC54PAS
BC52-10PAS | SOT1061D | DFN2020D-3 | 2 x 2 x 0.65 | 1650 | PNP | 60 | 1000 | 63 | 160 | 145 | BC55-10PAS
BC52-16PAS | SOT1061D | DFN2020D-3 | 2 x 2 x 0.65 | 1650 | PNP | 60 | 1000 | 100 | 250 | 145 | BC55-16PAS
BC52PAS | SOT1061D | DFN2020D-3 | 2 x 2 x 0.65 | 1650 | PNP | 60 | 1000 | 40 | 250 | 145 | BC55PAS
BC53-10PAS | SOT1061D | DFN2020D-3 | 2 x 2 x 0.65 | 1650 | PNP | 80 | 1000 | 63 | 160 | 145 | BC56-10PAS
BC53-16PAS | SOT1061D | DFN2020D-3 | 2 x 2 x 0.65 | 1650 | PNP | 80 | 1000 | 100 | 250 | 145 | BC56-16PAS
BC53PAS | SOT1061D | DFN2020D-3 | 2 x 2 x 0.65 | 1650 | PNP | 80 | 1000 | 40 | 250 | 145 | BC56PAS
BC54-10PAS | SOT1061D | DFN2020D-3 | 2 x 2 x 0.65 | 1650 | NPN | 45 | 1000 | 63 | 160 | 180 | BC51-10PAS
BC54-16PAS | SOT1061D | DFN2020D-3 | 2 x 2 x 0.65 | 1650 | NPN | 45 | 1000 | 100 | 250 | 180 | BC51-16PAS
BC54PAS | SOT1061D | DFN2020D-3 | 2 x 2 x 0.65 | 1650 | NPN | 45 | 1000 | 63 | 250 | 100 | BC51PAS
BC55-10PAS | SOT1061D | DFN2020D-3 | 2 x 2 x 0.65 | 1650 | NPN | 60 | 1000 | 63 | 160 | 180 | BC52-10PAS
BC55-16PAS | SOT1061D | DFN2020D-3 | 2 x 2 x 0.65 | 1650 | NPN | 60 | 1000 | 100 | 250 | 180 | BC52-16PAS
BC55PAS | SOT1061D | DFN2020D-3 | 2 x 2 x 0.65 | 1650 | NPN | 60 | 1000 | 63 | 250 | 100 | BC52PAS
BC56-10PAS | SOT1061D | DFN2020D-3 | 2 x 2 x 0.65 | 1650 | NPN | 80 | 1000 | 63 | 160 | 180 | BC53-10PAS
BC56-16PAS | SOT1061D | DFN2020D-3 | 2 x 2 x 0.65 | 1650 | NPN | 80 | 1000 | 100 | 250 | 180 | BC53-16PAS
BC56PAS | SOT1061D | DFN2020D-3 | 2 x 2 x 0.65 | 1650 | NPN | 80 | 1000 | 63 | 250 | 100 | BC53PAS
BC68-25PAS | SOT1061D | DFN2020D-3 | 2 x 2 x 0.65 | 1650 | NPN | 20 | 2000 | 160 | 375 | 170 | BC69-25PAS
BC68PAS | SOT1061D | DFN2020D-3 | 2 x 2 x 0.65 | 1650 | NPN | 20 | 2000 | 40 | 375 | 170 | BC69PAS
BC69-16PAS | SOT1061D | DFN2020D-3 | 2 x 2 x 0.65 | 1650 | PNP | 20 | 2000 | 100 | 250 | 140 | BC68-25PAS
BC69-25PAS | SOT1061D | DFN2020D-3 | 2 x 2 x 0.65 | 1650 | PNP | 20 | 2000 | 160 | 375 | 140 | BC68-25PAS
BC69PAS | SOT1061D | DFN2020D-3 | 2 x 2 x 0.65 | 1650 | PNP | 20 | 2000 | 40 | 375 | 140 | BC68PAS
BC51-10PA | SOT1061 | DFN2020-3 | 2 x 2 x 0.65 | 1650 | PNP | 45 | 1000 | 63 | 160 | 145 | BC54-10PA
BC51-16PA | SOT1061 | DFN2020-3 | 2 x 2 x 0.65 | 1650 | PNP | 45 | 1000 | 100 | 250 | 145 | BC54-16PA
BC51PA | SOT1061 | DFN2020-3 | 2 x 2 x 0.65 | 1650 | PNP | 45 | 1000 | 40 | 250 | 145 | BC54PA
BCP51 | SOT223 | SC-73 | 6.5 x 3.5 x 1.65 | 1350 | PNP | 45 | 1000 | 40 | 250 | 145 | BCP54
BCP51-10 | SOT223 | SC-73 | 6.5 x 3.5 x 1.65 | 1350 | PNP | 45 | 1000 | 63 | 160 | 145 | BCP54-10
BCP51-16 | SOT223 | SC-73 | 6.5 x 3.5 x 1.65 | 1350 | PNP | 45 | 1000 | 100 | 250 | 145 | BCP54-16
BCX51 | SOT89 | SOT89 | 4.5 x 2.5 x 1.5 | 1350 | PNP | 45 | 1000 | 40 | 250 | 145 | BCX54
BCX51-10 | SOT89 | SOT89 | 4.5 x 2.5 x 1.5 | 1350 | PNP | 45 | 1000 | 63 | 160 | 145 | BCX54-10
BCX51-16 | SOT89 | SOT89 | 4.5 x 2.5 x 1.5 | 1350 | PNP | 45 | 1000 | 100 | 250 | 145 | BCX54-16
BCP51-10T | SOT223 | SC-73 | 6.5 x 3.5 x 1.65 | 1000 | PNP | -45 | -1000 | 63 | 160 | 100 | BCP54-10T
BCP51-16T | SOT223 | SC-73 | 6.5 x 3.5 x 1.65 | 1000 | PNP | -45 | -1000 | 100 | 250 | 100 | BCP54-16T
BCP51T | SOT223 | SC-73 | 6.5 x 3.5 x 1.65 | 1000 | PNP | -45 | -1000 | 63 | 250 | 100 | BCP54T
BCP52-10T | SOT223 | SC-73 | 6.5 x 3.5 x 1.65 | 1000 | PNP | -60 | -1000 | 63 | 160 | 100 | BCP55-10T
BCP52-16T | SOT223 | SC-73 | 6.5 x 3.5 x 1.65 | 1000 | PNP | -60 | -1000 | 100 | 250 | 100 | BCP55-16T
BC52-10PA | SOT1061 | DFN2020-3 | 2 x 2 x 0.65 | 1650 | PNP | 60 | 1000 | 63 | 160 | 145 | BC55-10PA
BC52-16PA | SOT1061 | DFN2020-3 | 2 x 2 x 0.65 | 1650 | PNP | 60 | 1000 | 100 | 250 | 145 | BC55-16PA
BC52PA | SOT1061 | DFN2020-3 | 2 x 2 x 0.65 | 1650 | PNP | 60 | 1000 | 40 | 250 | 145 | BC55PA
BCP52 | SOT223 | SC-73 | 6.5 x 3.5 x 1.65 | 1350 | PNP | 60 | 1000 | 40 | 250 | 145 | BCP55
BCP52-10 | SOT223 | SC-73 | 6.5 x 3.5 x 1.65 | 1350 | PNP | 60 | 1000 | 63 | 160 | 145 | BCP55-10
BCP52-16 | SOT223 | SC-73 | 6.5 x 3.5 x 1.65 | 1350 | PNP | 60 | 1000 | 100 | 250 | 145 | BCP55-16
BCX52 | SOT89 | SOT89 | 4.5 x 2.5 x 1.5 | 1350 | PNP | 60 | 1000 | 40 | 250 | 145 | BCX55
BCX52-10 | SOT89 | SOT89 | 4.5 x 2.5 x 1.5 | 1350 | PNP | 60 | 1000 | 63 | 160 | 145 | BCX55-10
BCX52-16 | SOT89 | SOT89 | 4.5 x 2.5 x 1.5 | 1350 | PNP | 60 | 1000 | 100 | 250 | 145 | BCX55-16
BCP52T | SOT223 | SC-73 | 6.5 x 3.5 x 1.65 | 1000 | PNP | -60 | -1000 | 63 | 250 | 100 | BCP55T
BC53-10PA | SOT1061 | DFN2020-3 | 2 x 2 x 0.65 | 1650 | PNP | 80 | 1000 | 63 | 160 | 145 | BC56-10PA
BC53-16PA | SOT1061 | DFN2020-3 | 2 x 2 x 0.65 | 1650 | PNP | 80 | 1000 | 100 | 250 | 145 | BC56-16PA
BC53PA | SOT1061 | DFN2020-3 | 2 x 2 x 0.65 | 1650 | PNP | 80 | 1000 | 40 | 250 | 145 | BC56PA
BCP53 | SOT223 | SC-73 | 6.5 x 3.5 x 1.65 | 1350 | PNP | 80 | 1000 | 40 | 250 | 145 | BCP56
BCP53-10 | SOT223 | SC-73 | 6.5 x 3.5 x 1.65 | 1350 | PNP | 80 | 1000 | 63 | 160 | 145 | BCP56-10
BCP53-16 | SOT223 | SC-73 | 6.5 x 3.5 x 1.65 | 1350 | PNP | 80 | 1000 | 100 | 250 | 145 | BCP56-16
BCX53 | SOT89 | SOT89 | 4.5 x 2.5 x 1.5 | 1350 | PNP | 80 | 1000 | 40 | 250 | 145 | BCX56
BCX53-10 | SOT89 | SOT89 | 4.5 x 2.5 x 1.5 | 1350 | PNP | 80 | 1000 | 63 | 160 | 145 | BCX56-10
BCX53-16 | SOT89 | SOT89 | 4.5 x 2.5 x 1.5 | 1350 | PNP | 80 | 1000 | 100 | 250 | 145 | BCX56-16
BCP53-10H | SOT223 | SC-73 | 6.5 x 3.5 x 1.65 | 1000 | PNP | -80 | -1000 | 63 | 160 | 100 | BCP56-10H
BCP53-16H | SOT223 | SC-73 | 6.5 x 3.5 x 1.65 | 1000 | PNP | -80 | -1000 | 100 | 250 | 100 | BCP56-16H
BCP53H | SOT223 | SC-73 | 6.5 x 3.5 x 1.65 | 1000 | PNP | -80 | -1000 | 63 | 250 | 100 | BCP56H
BCP53-10T | SOT223 | SC-73 | 6.5 x 3.5 x 1.65 | 1300 | PNP | 80 | 1000 | 63 | 160 | 100 | BCP56-10T
BCP53-16T | SOT223 | SC-73 | 6.5 x 3.5 x 1.65 | 1300 | PNP | 80 | 1000 | 100 | 250 | 100 | BCP56-16T
BCP53T | SOT223 | SC-73 | 6.5 x 3.5 x 1.65 | 1300 | PNP | 80 | 1000 | 40 | 250 | 100 | BCP56T
BCP54-10T | SOT223 | SC-73 | 6.5 x 3.5 x 1.65 | 1000 | NPN | 45 | 1000 | 63 | 160 | 100 | BCP51-10T
BCP54-16T | SOT223 | SC-73 | 6.5 x 3.5 x 1.65 | 1000 | NPN | 45 | 1000 | 100 | 250 | 100 | BCP51-16T
BC54-10PA | SOT1061 | DFN2020-3 | 2 x 2 x 0.65 | 1650 | NPN | 45 | 1000 | 63 | 160 | 180 | BC51-10PA
BC54-16PA | SOT1061 | DFN2020-3 | 2 x 2 x 0.65 | 1650 | NPN | 45 | 1000 | 100 | 250 | 180 | BC51-16PA
BC54PA | SOT1061 | DFN2020-3 | 2 x 2 x 0.65 | 1650 | NPN | 45 | 1000 | 40 | 250 | 180 | BC51PA
BCP54 | SOT223 | SC-73 | 6.5 x 3.5 x 1.65 | 1350 | NPN | 45 | 1000 | 40 | 250 | 180 | BCP51
BCP54-10 | SOT223 | SC-73 | 6.5 x 3.5 x 1.65 | 1350 | NPN | 45 | 1000 | 63 | 160 | 180 | BCP51-10
BCP54-16 | SOT223 | SC-73 | 6.5 x 3.5 x 1.65 | 1350 | NPN | 45 | 1000 | 100 | 250 | 180 | BCP51-16
BCX54 | SOT89 | SOT89 | 4.5 x 2.5 x 1.5 | 1350 | NPN | 45 | 1000 | 40 | 250 | 180 | BCX51
BCX54-10 | SOT89 | SOT89 | 4.5 x 2.5 x 1.5 | 1350 | NPN | 45 | 1000 | 63 | 160 | 180 | BCX51-10
BCX54-16 | SOT89 | SOT89 | 4.5 x 2.5 x 1.5 | 1350 | NPN | 45 | 1000 | 100 | 250 | 180 | BCX51-16
BCP54T | SOT223 | SC-73 | 6.5 x 3.5 x 1.65 | 1000 | NPN | 45 | 1000 | 63 | 250 | 100 | BCP51T
BCP55-10T | SOT223 | SC-73 | 6.5 x 3.5 x 1.65 | 1000 | NPN | 60 | 1000 | 63 | 160 | 100 | BCP52-10T
BCP55-16T | SOT223 | SC-73 | 6.5 x 3.5 x 1.65 | 1000 | NPN | 60 | 1000 | 100 | 250 | 100 | BCP52-16T
BC55-10PA | SOT1061 | DFN2020-3 | 2 x 2 x 0.65 | 1650 | NPN | 60 | 1000 | 63 | 160 | 180 | BC52-10PA
BC55-16PA | SOT1061 | DFN2020-3 | 2 x 2 x 0.65 | 1650 | NPN | 60 | 1000 | 100 | 250 | 180 | BC52-16PA
BC55PA | SOT1061 | DFN2020-3 | 2 x 2 x 0.65 | 1650 | NPN | 60 | 1000 | 40 | 250 | 180 | BC52PA
BCP55 | SOT223 | SC-73 | 6.5 x 3.5 x 1.65 | 1350 | NPN | 60 | 1000 | 40 | 250 | 180 | BCP52
BCP55-10 | SOT223 | SC-73 | 6.5 x 3.5 x 1.65 | 1350 | NPN | 60 | 1000 | 63 | 160 | 180 | BCP52-10
BCP55-16 | SOT223 | SC-73 | 6.5 x 3.5 x 1.65 | 1350 | NPN | 60 | 1000 | 100 | 250 | 180 | BCP52-16
BCX55 | SOT89 | SOT89 | 4.5 x 2.5 x 1.5 | 1350 | NPN | 60 | 1000 | 40 | 250 | 180 | BCX52
BCX55-10 | SOT89 | SOT89 | 4.5 x 2.5 x 1.5 | 1350 | NPN | 60 | 1000 | 63 | 160 | 180 | BCX52-10
BCX55-16 | SOT89 | SOT89 | 4.5 x 2.5 x 1.5 | 1350 | NPN | 60 | 1000 | 100 | 250 | 180 | BCX52-16
BCP55T | SOT223 | SC-73 | 6.5 x 3.5 x 1.65 | 1000 | NPN | 60 | 1000 | 63 | 250 | 100 | BCP52T
BC56-10PA | SOT1061 | DFN2020-3 | 2 x 2 x 0.65 | 1650 | NPN | 80 | 1000 | 63 | 160 | 180 | BC53-10PA
BC56-16PA | SOT1061 | DFN2020-3 | 2 x 2 x 0.65 | 1650 | NPN | 80 | 1000 | 100 | 250 | 180 | BC53-16PA
BC56PA | SOT1061 | DFN2020-3 | 2 x 2 x 0.65 | 1650 | NPN | 80 | 1000 | 40 | 250 | 180 | BC53PA
BCP56 | SOT223 | SC-73 | 6.5 x 3.5 x 1.65 | 1350 | NPN | 80 | 1000 | 40 | 250 | 180 | BCP53
BCP56-10 | SOT223 | SC-73 | 6.5 x 3.5 x 1.65 | 1350 | NPN | 80 | 1000 | 63 | 160 | 180 | BCP53-10
BCP56-16 | SOT223 | SC-73 | 6.5 x 3.5 x 1.65 | 1350 | NPN | 80 | 1000 | 100 | 250 | 180 | BCP53-16
BCX56 | SOT89 | SOT89 | 4.5 x 2.5 x 1.5 | 1350 | NPN | 80 | 1000 | 40 | 250 | 180 | BCX53
BCX56-10 | SOT89 | SOT89 | 4.5 x 2.5 x 1.5 | 1350 | NPN | 80 | 1000 | 63 | 160 | 180 | BCX53-10
BCX56-16 | SOT89 | SOT89 | 4.5 x 2.5 x 1.5 | 1350 | NPN | 80 | 1000 | 100 | 250 | 180 | BCX53-16
BCP56-10H | SOT223 | SC-73 | 6.5 x 3.5 x 1.65 | 1000 | NPN | 80 | 1000 | 63 | 160 | 100 | BCP53-10H
BCP56-16H | SOT223 | SC-73 | 6.5 x 3.5 x 1.65 | 1000 | NPN | 80 | 1000 | 100 | 250 | 100 | BCP53-16H
BCP56H | SOT223 | SC-73 | 6.5 x 3.5 x 1.65 | 1000 | NPN | 80 | 1000 | 63 | 250 | 100 | BCP53H
BCP56-10T | SOT223 | SC-73 | 6.5 x 3.5 x 1.65 | 1300 | NPN | 80 | 1000 | 63 | 160 | 100 | BCP53-10T
BCP56-16T | SOT223 | SC-73 | 6.5 x 3.5 x 1.65 | 1300 | NPN | 80 | 1000 | 100 | 250 | 100 | BCP53-16T
BCP56T | SOT223 | SC-73 | 6.5 x 3.5 x 1.65 | 1300 | NPN | 80 | 1000 | 40 | 250 | 100 | BCP53T
BC68-25PA | SOT1061 | DFN2020-3 | 2 x 2 x 0.65 | 1650 | NPN | 20 | 2000 | 160 | 375 | 170 | BC69-25PA
BC68PA | SOT1061 | DFN2020-3 | 2 x 2 x 0.65 | 1650 | NPN | 20 | 2000 | 40 | 375 | 170 | BC69PA
BC868 | SOT89 | SOT89 | 4.5 x 2.5 x 1.5 | 1350 | NPN | 20 | 2000 | 40 | 375 | 145 | BC869
BC868-25 | SOT89 | SOT89 | 4.5 x 2.5 x 1.5 | 1350 | NPN | 20 | 2000 | 160 | 375 | 145 | BC869-25
BCP68 | SOT223 | SC-73 | 6.5 x 3.5 x 1.65 | 1350 | NPN | 20 | 2000 | 40 | 375 | 145 | BCP69
BCP68-25 | SOT223 | SC-73 | 6.5 x 3.5 x 1.65 | 1350 | NPN | 20 | 2000 | 160 | 375 | 145 | BCP69-25
BC69-16PA | SOT1061 | DFN2020-3 | 2 x 2 x 0.65 | 1650 | PNP | 20 | 1000 | 100 | 250 | 140 | BC68-25PA
BC69-25PA | SOT1061 | DFN2020-3 | 2 x 2 x 0.65 | 1650 | PNP | 20 | 1000 | 160 | 375 | 140 | BC68-25PA
BC69PA | SOT1061 | DFN2020-3 | 2 x 2 x 0.65 | 1650 | PNP | 20 | 1000 | 40 | 375 | 140 | BC68PA
BC869 | SOT89 | SOT89 | 4.5 x 2.5 x 1.5 | 1350 | PNP | 20 | 1000 | 40 | 375 | 140 | BC868
BC869-16 | SOT89 | SOT89 | 4.5 x 2.5 x 1.5 | 1350 | PNP | 20 | 1000 | 100 | 250 | 140 | BC868-16
BC869-25 | SOT89 | SOT89 | 4.5 x 2.5 x 1.5 | 1350 | PNP | 20 | 1000 | 160 | 375 | 140 | BC868-25
BCP69 | SOT223 | SC-73 | 6.5 x 3.5 x 1.65 | 1350 | PNP | 20 | 2000 | 40 | 375 | 140 | BCP68
BCP69-16 | SOT223 | SC-73 | 6.5 x 3.5 x 1.65 | 1350 | PNP | 20 | 1000 | 100 | 250 | 140 | BCP68-16
BCP69-25 | SOT223 | SC-73 | 6.5 x 3.5 x 1.65 | 1350 | PNP | 20 | 1000 | 160 | 375 | 140 | BCP68-25
BCX51-10T | SOT89 | SOT89 | 4.5 x 2.5 x 1.5
BCX51-16T | SOT89 | SOT89 | 4.5 x 2.5 x 1.5
BCX51T | SOT89 | SOT89 | 4.5 x 2.5 x 1.5
BCX52-10T | SOT89 | SOT89 | 4.5 x 2.5 x 1.5
BCX52-16T | SOT89 | SOT89 | 4.5 x 2.5 x 1.5
BCX52T | SOT89 | SOT89 | 4.5 x 2.5 x 1.5
BCX53-10T | SOT89 | SOT89 | 4.5 x 2.5 x 1.5
BCX53-16T | SOT89 | SOT89 | 4.5 x 2.5 x 1.5
BCX53T | SOT89 | SOT89 | 4.5 x 2.5 x 1.5
BCX54-10T | SOT89 | SOT89 | 4.5 x 2.5 x 1.5
BCX54-16T | SOT89 | SOT89 | 4.5 x 2.5 x 1.5
BCX54T | SOT89 | SOT89 | 4.5 x 2.5 x 1.5
BCX55-10T | SOT89 | SOT89 | 4.5 x 2.5 x 1.5
BCX55-16T | SOT89 | SOT89 | 4.5 x 2.5 x 1.5
BCX55T | SOT89 | SOT89 | 4.5 x 2.5 x 1.5
BCX56-10T | SOT89 | SOT89 | 4.5 x 2.5 x 1.5
BCX56-16T | SOT89 | SOT89 | 4.5 x 2.5 x 1.5
BCX56T | SOT89 | SOT89 | 4.5 x 2.5 x 1.5
BSP31 | SOT223 | SC-73 | 6.5 x 3.5 x 1.65 | 1350 | PNP | 60 | 1000 | 100 | 300 |  | BSP41
BSP32 | SOT223 | SC-73 | 6.5 x 3.5 x 1.65 | 1350 | PNP | 80 | 1000 | 40 | 120
BSP33 | SOT223 | SC-73 | 6.5 x 3.5 x 1.65 | 1350 | PNP | 80 | 1000 | 100 | 300 |  | BSP43
BSP41 | SOT223 | SC-73 | 6.5 x 3.5 x 1.65 | 1350 | NPN | 60 | 1000 | 100 | 300 |  | BSP31
BSP43 | SOT223 | SC-73 | 6.5 x 3.5 x 1.65 | 1350 | NPN | 80 | 1000 | 100 | 300 |  | BSP33
BSR30 | SOT89 | SOT89 | 4.5 x 2.5 x 1.5 | 1350 | PNP | 60 | 1000 | 40 | 120 |  | BSR40
BSR31 | SOT89 | SOT89 | 4.5 x 2.5 x 1.5 | 1350 | PNP | 60 | 1000 | 100 | 300 |  | BSR41
BSR33 | SOT89 | SOT89 | 4.5 x 2.5 x 1.5 | 1350 | PNP | 80 | 1000 | 100 | 300 |  | BSR43
BSR41 | SOT89 | SOT89 | 4.5 x 2.5 x 1.5 | 1350 | NPN | 60 | 1000 | 100 | 300 |  | BSR31
BSR43 | SOT89 | SOT89 | 4.5 x 2.5 x 1.5 | 1350 | NPN | 80 | 1000 | 100 | 300 |  | BSR33
MJD31C | SOT428C | DPAK | 6.1 x 6.6 x 2.3 | 1600 | NPN | 100 | 3000 | 10 | 50 | 3 | MJD32C
MJD31CA | SOT428C | DPAK | 6.1 x 6.6 x 2.3 | 1600 | NPN | 100 | 3000 | 10 | 50 | 3 | MJD32CA
MJD32C | SOT428C | DPAK | 6.1 x 6.6 x 2.3 | 1600 | PNP | -100 | -3000 | 10 | 50 | 3 | MJD31C
MJD32CA | SOT428C | DPAK | 6.1 x 6.6 x 2.3 | 1600 | PNP | -100 | -3000 | 10 | 50 | 3 | MJD31CA
MJD44H11 | SOT428C | DPAK | 6.1 x 6.6 x 2.3 | 1750 | NPN | 80 | 8000 | 60 |  | 160 | MJD45H11
MJD44H11A | SOT428C | DPAK | 6.1 x 6.6 x 2.3 | 1750 | NPN | 80 | 8000 | 60 |  | 160 | MJD45H11A
MJD45H11 | SOT428C | DPAK | 6.1 x 6.6 x 2.3 | 1750 | PNP | -80 | -8000 | 60 |  | 80 | MJD44H11
MJD45H11A | SOT428C | DPAK | 6.1 x 6.6 x 2.3 | 1750 | PNP | -80 | -8000 | 60 |  | 80 | MJD44H11A