## Products
Selection guides for: Switching transistors single / double
Open interactive selection guide for Switching transistors single / double
Generated on: 07-11-2019 |  | Please note that the excel sheet shows all the available columns.
Type number | Package version | Package name | Size (mm) | transistor polarity | VCEO [max] (V) | IC [max] (mA) | hFE [max] | hFE [min] | fT [min] (MHz) | toff (ns) | Complement | Complement | Ptot [max] (mW)
BSR14 | SOT23 | SOT23 | 2.9 x 1.3 x 1 | NPN | 40 | 800 | 300 | 100 |  | 250 |  | BSR16 | 250
BSR16 | SOT23 | SOT23 | 2.9 x 1.3 x 1 | PNP | -60 | -600 | 300 | 100 | 200 | 365 |  | BSR14 | 250
BSV52 | SOT23 | SOT23 | 2.9 x 1.3 x 1 | NPN | 12 | 100 | 120 | 40 |  | 20 |  |  | 250
MMBT2222A | SOT23 | SOT23 | 2.9 x 1.3 x 1 | NPN | 40 | 600 | 300 | 100 |  | 250 |  |  | 250
MMBT3904 | SOT23 | SOT23 | 2.9 x 1.3 x 1 | NPN | 40 | 200 | 300 | 100 | 300 |  | MMBT3906 | MMBT3906 | 250
MMBT3906 | SOT23 | SOT23 | 2.9 x 1.3 x 1 | PNP | -40 | -200 | 300 | 100 |  |  | MMBT3904 | MMBT3904 | 250
PMBT2222 | SOT23 | SOT23 | 2.9 x 1.3 x 1 | NPN | 30 | 600 | 300 | 100 | 250 | 250 | PMBT2907 | PMBT2907 | 250
PMBT2222A | SOT23 | SOT23 | 2.9 x 1.3 x 1 | NPN | 40 | 600 | 300 | 100 | 300 | 250 | PMBS2907A | PMBT2907A | 250
PMBT2222AM | SOT883 | DFN1006-3 | 1.0 x 0.6 x 0.48 | NPN | 40 | 600 | 300 | 100 | 300 | 260 |  | PMBT2907AM | 250
PMBT2222AMB | SOT883B | DFN1006B-3 | 1.0 x 0.6 x 0.37 | NPN | 40 | 600 | 300 | 100 | 300 | 260 |  | PMBT2907AMB | 250
PMBT2222AQA | SOT1215 | DFN1010D-3 | 1.1 x 1 x 0.37 | NPN | 40 | 600 | 300 | 100 | 300 | 260 |  | PMBT2907AQA | 325
PMBT2222AYS | SOT363 | TSSOP6 | 2.1 x 1.25 x 0.95 | NPN | 40 | 600 | 300 | 100 | 300 | 250 |  | PMBT2907AYS | 250
PMBT2369 | SOT23 | SOT23 | 2.9 x 1.3 x 1 | NPN | 15 | 200 | 120 | 40 |  | 20 |  |  | 250
PMBT2907 | SOT23 | SOT23 | 2.9 x 1.3 x 1 | PNP | -40 | -600 | 300 | 100 | 200 | 365 | PMBT2222 | PMBT2222 | 250
PMBT2907A | SOT23 | SOT23 | 2.9 x 1.3 x 1 | PNP | -60 | -600 | 300 | 100 | 200 | 365 | PMBT2222A | PMBT2222A | 250
PMBT2907AM | SOT883 | DFN1006-3 | 1.0 x 0.6 x 0.48 | PNP | -60 | -600 | 300 | 100 | 200 | 365 |  | PMBT2222AM | 250
PMBT2907AMB | SOT883B | DFN1006B-3 | 1.0 x 0.6 x 0.37 | PNP | -60 | -600 | 300 | 100 | 200 | 365 |  | PMBT2222AMB | 250
PMBT2907AQA | SOT1215 | DFN1010D-3 | 1.1 x 1 x 0.37 | PNP | -60 | -600 | 300 | 100 | 200 | 365 |  | PMBT2222AQA | 325
PMBT2907AYS | SOT363 | TSSOP6 | 2.1 x 1.25 x 0.95 | PNP | -60 | -600 | 300 | 100 | 200 | 365 |  | PMBT2222AYS | 250
PMBT3904 | SOT23 | SOT23 | 2.9 x 1.3 x 1 | NPN | 40 | 200 | 300 | 100 | 300 |  | PMBT3906 | PMBT3906 | 250
PMBT3904M | SOT883 | DFN1006-3 | 1.0 x 0.6 x 0.48 | NPN | 40 | 200 | 300 | 100 | 300 | 250 | PMBT3906M | PMBT3906M | 260
PMBT3904MB | SOT883B | DFN1006B-3 | 1.0 x 0.6 x 0.37 | NPN | 40 | 200 | 300 | 100 | 300 | 250 | PMBT3906MB | PMBT3906MB | 250
PMBT3904QA | SOT1215 | DFN1010D-3 | 1.1 x 1 x 0.37 | NPN | 40 | 200 | 300 | 100 | 300 | 250 |  |  | 280
PMBT3904RA | SOT1268-1 | DFN1412-6 | 1.4 x 1.2 x 0.47 | NPN | 40 | 200 | 300 | 100 | 300 | 250 |  |  | 325
PMBT3904VS | SOT666 | SOT666 | 1.6 x 1.2 x 0.55 | NPN | 40 | 200 | 300 | 100 | 300 | 250 |  | PMBT3946VPN | 240
PMBT3906 | SOT23 | SOT23 | 2.9 x 1.3 x 1 | PNP | -40 | -200 | 300 | 100 | 250 | 300 | PMBT3904 | PMBT3904M | 250
PMBT3906M | SOT883 | DFN1006-3 | 1.0 x 0.6 x 0.48 | PNP | -40 | -200 | 300 | 100 | 250 | 300 | PMBT3904M | PMBT3904M | 260
PMBT3906MB | SOT883B | DFN1006B-3 | 1.0 x 0.6 x 0.37 | PNP | -40 | -200 | 300 | 100 | 250 | 300 | PMBT3904MB | PMBT3904MB | 250
PMBT3906VS | SOT666 | SOT666 | 1.6 x 1.2 x 0.55 | PNP | -40 | -200 | 300 | 100 | 250 | 300 |  |  | 240
PMBT3946VPN | SOT666 | SOT666 | 1.6 x 1.2 x 0.55 | NPN/PNP | 40 | 200 | 300 | 100 | 300 | 250 |  | PMBT3904VS | 240
PMBT4401 | SOT23 | SOT23 | 2.9 x 1.3 x 1 | NPN | 40 | 600 | 300 | 100 | 250 | 250 | PMBT4403 | PMBT4401 | 250
PMBT4401YS | SOT363 | TSSOP6 | 2.1 x 1.25 x 0.95 | NPN | 40 | 600 | 300 | 100 | 250 | 250 |  | PMBT4403YS | 250
PMBT4403 | SOT23 | SOT23 | 2.9 x 1.3 x 1 | PNP | -40 | -600 | 300 | 100 | 200 | 350 | PMBT4401 | PMBT4401 | 250
PMBT4403YS | SOT363 | TSSOP6 | 2.1 x 1.25 x 0.95 | PNP | -40 | -600 | 300 | 100 | 200 | 350 |  | PMBT4401YS | 250
PMSS3904 | SOT323 | SC-70 | 2 x 1.25 x 0.95 | NPN | 40 | 100 | 300 | 100 |  | 1200 | PMSS3906 |  | 200
PMSS3906 | SOT323 | SC-70 | 2 x 1.25 x 0.95 | PNP | -40 | -100 | 300 | 100 |  | 700 | PMSS3904 |  | 200
PMST2222 | SOT323 | SC-70 | 2 x 1.25 x 0.95 | NPN | 30 | 600 | 300 | 100 |  | 250 |  |  | 200
PMST2222A | SOT323 | SC-70 | 2 x 1.25 x 0.95 | NPN | 40 | 600 | 300 | 100 |  | 250 | PMST2907A |  | 200
PMST2369 | SOT323 | SC-70 | 2 x 1.25 x 0.95 | NPN | 15 | 200 | 120 | 40 |  | 20 |  |  | 200
PMST2907A | SOT323 | SC-70 | 2 x 1.25 x 0.95 | PNP | -60 | -600 | 300 | 100 | 200 | 300 |  | PMST2222A | 200
PMST3904 | SOT323 | SC-70 | 2 x 1.25 x 0.95 | NPN | 40 | 200 | 300 | 100 |  | 240 | PMST3906 |  | 200
PMST3906 | SOT323 | SC-70 | 2 x 1.25 x 0.95 | PNP | -40 | -200 | 300 | 100 |  | 300 | PMST3904 |  | 200
PMST4401 | SOT323 | SC-70 | 2 x 1.25 x 0.95 | NPN | 40 | 600 | 300 | 100 |  | 250 | PMST4403 |  | 200
PXT2222A | SOT89 | SOT89 | 4.5 x 2.5 x 1.5 | NPN | 40 | 600 | 300 | 100 | 300 | 250 | PXT2907A | PXT2907A | 1100
PXT2907A | SOT89 | SOT89 | 4.5 x 2.5 x 1.5 | PNP | -60 | -600 | 300 | 100 | 200 | 365 | PXT2222A | PXT2222A | 1100
PXT4401 | SOT89 | SOT89 | 4.5 x 2.5 x 1.5 | NPN | 40 | 600 | 300 | 100 |  | 250 | PXT4403 |  | 1100
PXT4403 | SOT89 | SOT89 | 4.5 x 2.5 x 1.5 | PNP | -40 | -600 | 300 | 100 |  | 350 | PXT4401 |  | 1100
PZT2222A | SOT223 | SC-73 | 6.5 x 3.5 x 1.65 | NPN | 40 | 600 | 300 | 100 |  | 250 | PZT2907A |  | 1150
PZT2907A | SOT223 | SC-73 | 6.5 x 3.5 x 1.65 | PNP | -60 | -600 | 300 | 100 |  | 365 | PZT2222A |  | 1150
PZT4401 | SOT223 | SC-73 | 6.5 x 3.5 x 1.65 | NPN | 40 | 600 | 300 | 100 |  | 250 | PZT4403 |  | 1150
PZT4403 | SOT223 | SC-73 | 6.5 x 3.5 x 1.65 | PNP | -40 | -600 | 300 | 100 |  | 350 | PZT4401 |  | 1150