## Products
Selection guides for: Transistors single NPN
Open interactive selection guide for Transistors single NPN
Generated on: 06-09-2019 |  | Please note that the excel sheet shows all the available columns.
Type number | Package version | Package name | Size (mm) | Polarity | Configuration | Ptot (mW) | VCEO [max] (V) | IC [max] (mA) | hFE [min] | hFE [max] | fr [min] (MHz)
2PC4081Q | SOT323 | SC-70 | 2 x 1.25 x 0.95 | NPN | 1 | 200 | 50 | 150 | 120 | 270
2PC4081R | SOT323 | SC-70 | 2 x 1.25 x 0.95 | NPN | 1 | 350 | 45 | 500 | 160 | 400 | 100
2PC4081S | SOT323 | SC-70 | 2 x 1.25 x 0.95 | NPN | 1 | 200 | 50 | 150 | 270 | 560
2PC4617QM | SOT883 | DFN1006-3 | 1.0 x 0.6 x 0.48 | NPN | 1 | 430 | 50 | 100 | 120 | 270
2PC4617RM | SOT883 | DFN1006-3 | 1.0 x 0.6 x 0.48 | NPN | 1 | 430 | 50 | 100 | 180 | 390
2PC4617QMB | SOT883B | DFN1006B-3 | 1.0 x 0.6 x 0.37 | NPN | 1 | 250 | 50 | 100 | 120 | 270 | 100
2PC4617RMB | SOT883B | DFN1006B-3 | 1.0 x 0.6 x 0.37 | NPN | 1 | 250 | 50 | 100 | 180 | 390 | 100
2PD601ARW | SOT323 | SC-70 | 2 x 1.25 x 0.95 | NPN | 1 | 200 | 50 | 100 | 210 | 340
2PD601ASW | SOT323 | SC-70 | 2 x 1.25 x 0.95 | NPN | 1 | 200 | 50 | 100 | 290 | 460
2PD601ARL | SOT23 | SOT23 | 2.9 x 1.3 x 1 | NPN | 1 | 250 | 50 | 100 | 210 | 340 | 100
2PD601ASL | SOT23 | SOT23 | 2.9 x 1.3 x 1 | NPN | 1 | 250 | 50 | 100 | 290 | 460 | 100
2PD601ART | SOT23 | SOT23 | 2.9 x 1.3 x 1 | NPN | 1 | 250 | 50 | 100 | 210 | 340 | 100
2PD601BRL | SOT23 | SOT23 | 2.9 x 1.3 x 1 | NPN | 1 | 250 | 50 | 200 | 210 | 340 | 100
2PD601BSL | SOT23 | SOT23 | 2.9 x 1.3 x 1 | NPN | 1 | 250 | 50 | 200 | 290 | 460 | 100
2PD602AQL | SOT23 | SOT23 | 2.9 x 1.3 x 1 | NPN | 1 | 250 | 50 | 500 | 85 | 170 | 140
2PD602ARL | SOT23 | SOT23 | 2.9 x 1.3 x 1 | NPN | 1 | 250 | 50 | 500 | 120 | 240 | 160
2PD602ASL | SOT23 | SOT23 | 2.9 x 1.3 x 1 | NPN | 1 | 250 | 50 | 500 | 170 | 340 | 180
2PD1820AR | SOT323 | SC-70 | 2 x 1.25 x 0.95 | NPN | 1 | 200 | 50 | 500 | 120 | 240
2PD1820AS | SOT323 | SC-70 | 2 x 1.25 x 0.95 | NPN | 1 | 200 | 50 | 500 | 170 | 340
BC817-25QA | SOT1215 | DFN1010D-3 | 1.1 x 1 x 0.37 | NPN | 1 | 300 | 45 | 500 | 160 | 400 | 100
BC817-40QA | SOT1215 | DFN1010D-3 | 1.1 x 1 x 0.37 | NPN | 1 | 300 | 45 | 500 | 250 | 600 | 100
BC817 | SOT23 | SOT23 | 2.9 x 1.3 x 1 | NPN | 1 | 370 | 45 | 500 | 100 | 600
BC817-16 | SOT23 | SOT23 | 2.9 x 1.3 x 1 | NPN | 1 | 250 | 45 | 500 | 100 | 250
BC817-16W | SOT323 | SC-70 | 2 x 1.25 x 0.95 | NPN | 1 | 200 | 45 | 500 | 100 | 250
BC817-25 | SOT23 | SOT23 | 2.9 x 1.3 x 1 | NPN | 1 | 250 | 45 | 500 | 160 | 400
BC817-25QA | SOT1215 | DFN1010D-3 | 1.1 x 1 x 0.37 | NPN | 1 | 300 | 45 | 500 | 160 | 400 | 100
BC817-25W | SOT323 | SC-70 | 2 x 1.25 x 0.95 | NPN | 1 | 200 | 45 | 500 | 160 | 400
BC817-40 | SOT23 | SOT23 | 2.9 x 1.3 x 1 | NPN | 1 | 250 | 45 | 500 | 250 | 600
BC817-40QA | SOT1215 | DFN1010D-3 | 1.1 x 1 x 0.37 | NPN | 1 | 300 | 45 | 500 | 250 | 600 | 100
BC817-40W | SOT323 | SC-70 | 2 x 1.25 x 0.95 | NPN | 1 | 200 | 45 | 500 | 250 | 600
BC817K-16 | SOT23 | SOT23 | 2.9 x 1.3 x 1 | NPN | 1 | 775 | 45 | 500 | 100 | 250
BC817K-16H | SOT23 | SOT23 | 2.9 x 1.3 x 1
BC817K-25 | SOT23 | SOT23 | 2.9 x 1.3 x 1 | NPN | 1 | 775 | 45 | 500 | 160 | 400
BC817K-25H | SOT23 | SOT23 | 2.9 x 1.3 x 1
BC817K-40 | SOT23 | SOT23 | 2.9 x 1.3 x 1 | NPN | 1 | 775 | 45 | 500 | 250 | 600
BC817K-40H | SOT23 | SOT23 | 2.9 x 1.3 x 1
BC817RA | SOT1268-1 | DFN1412-6 | 1.4 x 1.2 x 0.47 | NPN | 2 | 350 | 45 | 500 | 160 | 400 | 100
BC817W | SOT323 | SC-70 | 2 x 1.25 x 0.95 | NPN | 1 | 200 | 45 | 500 | 100 | 600
BC846 | SOT23 | SOT23 | 2.9 x 1.3 x 1 | NPN | 1 | 250 | 65 | 100 | 110 | 450
BC846A | SOT23 | SOT23 | 2.9 x 1.3 x 1 | NPN | 1 | 250 | 65 | 100 | 110 | 220
BC846AW | SOT323 | SC-70 | 2 x 1.25 x 0.95 | NPN | 1 | 200 | 65 | 100 | 110 | 220
BC846B | SOT23 | SOT23 | 2.9 x 1.3 x 1 | NPN | 1 | 250 | 65 | 100 | 200 | 450
BC846BW | SOT323 | SC-70 | 2 x 1.25 x 0.95 | NPN | 1 | 200 | 65 | 100 | 200 | 450
BC846W | SOT323 | SC-70 | 2 x 1.25 x 0.95 | NPN | 1 | 200 | 65 | 100 | 110 | 450
BC846BM | SOT883 | DFN1006-3 | 1.0 x 0.6 x 0.48 | NPN | 1 | 250 | 65 | 100 | 200 | 450 | 100
BC846BMB | SOT883B | DFN1006B-3 | 1.0 x 0.6 x 0.37 | NPN | 1 | 250 | 65 | 100 | 200 | 450 | 100
BC847 | SOT23 | SOT23 | 2.9 x 1.3 x 1 | NPN | 1 | 250 | 45 | 100 | 110 | 800
BC847A | SOT23 | SOT23 | 2.9 x 1.3 x 1 | NPN | 1 | 250 | 45 | 100 | 110 | 220
BC847AM | SOT883 | DFN1006-3 | 1.0 x 0.6 x 0.48 | NPN | 1 | 430 | 45 | 100 | 110 | 220
BC847AW | SOT323 | SC-70 | 2 x 1.25 x 0.95 | NPN | 1 | 200 | 45 | 100 | 110 | 220
BC847B | SOT23 | SOT23 | 2.9 x 1.3 x 1 | NPN | 1 | 250 | 45 | 100 | 200 | 450
BC847BM | SOT883 | DFN1006-3 | 1.0 x 0.6 x 0.48 | NPN | 1 | 200 | 45 | 100 | 200 | 450
BC847BW | SOT323 | SC-70 | 2 x 1.25 x 0.95 | NPN | 1 | 200 | 45 | 100 | 200 | 450
BC847C | SOT23 | SOT23 | 2.9 x 1.3 x 1 | NPN | 1 | 250 | 45 | 100 | 420 | 800
BC847CM | SOT883 | DFN1006-3 | 1.0 x 0.6 x 0.48 | NPN | 1 | 430 | 45 | 100 | 420 | 800
BC847CW | SOT323 | SC-70 | 2 x 1.25 x 0.95 | NPN | 1 | 200 | 45 | 100 | 420 | 800
BC847W | SOT323 | SC-70 | 2 x 1.25 x 0.95 | NPN | 1 | 200 | 45 | 100 | 110 | 800
BC847RA | SOT1268-1 | DFN1412-6 | 1.4 x 1.2 x 0.47 | NPN | 2 | 325 | 45 | 100 | 200 | 450 | 100
BC847AMB | SOT883B | DFN1006B-3 | 1.0 x 0.6 x 0.37 | NPN | 1 | 250 | 45 | 100 | 110 | 220 | 100
BC847BMB | SOT883B | DFN1006B-3 | 1.0 x 0.6 x 0.37 | NPN | 1 | 250 | 45 | 100 | 200 | 450 | 100
BC847CMB | SOT883B | DFN1006B-3 | 1.0 x 0.6 x 0.37 | NPN | 1 | 250 | 45 | 100 | 420 | 800 | 100
BC847AQA | SOT1215 | DFN1010D-3 | 1.1 x 1 x 0.37 | NPN | 1 | 280 | 45 | 100 | 110 | 220 | 100
BC847BQA | SOT1215 | DFN1010D-3 | 1.1 x 1 x 0.37 | NPN | 1 | 280 | 45 | 100 | 200 | 450 | 100
BC847CQA | SOT1215 | DFN1010D-3 | 1.1 x 1 x 0.37 | NPN | 1 | 280 | 45 | 100 | 420 | 800 | 100
BC848B | SOT23 | SOT23 | 2.9 x 1.3 x 1 | NPN | 1 | 250 | 30 | 100 | 200 | 450
BC848W | SOT323 | SC-70 | 2 x 1.25 x 0.95 | NPN | 1 | 250 | 30 | 100 | 110 | 800
BCV71 | SOT23 | SOT23 | 2.9 x 1.3 x 1 | NPN | 1 | 250 | 60 | 100 | 110 | 220
BCV72 | SOT23 | SOT23 | 2.9 x 1.3 x 1 | NPN | 1 | 250 | 60 | 100 | 200 | 450
BCW31 | SOT23 | SOT23 | 2.9 x 1.3 x 1 | NPN | 1 | 250 | 32 | 100 | 110 | 220
BCW32 | SOT23 | SOT23 | 2.9 x 1.3 x 1 | NPN | 1 | 250 | 32 | 100 | 200 | 450
BCW33 | SOT23 | SOT23 | 2.9 x 1.3 x 1 | NPN | 1 | 250 | 32 | 100 | 420 | 800
BCW60B | SOT23 | SOT23 | 2.9 x 1.3 x 1 | NPN | 1 | 250 | 32 | 100 | 180 | 310
BCW60C | SOT23 | SOT23 | 2.9 x 1.3 x 1 | NPN | 1 | 250 | 32 | 100 | 250 | 460
BCW60D | SOT23 | SOT23 | 2.9 x 1.3 x 1 | NPN | 1 | 250 | 32 | 100 | 380 | 630
BCW66F | SOT23 | SOT23 | 2.9 x 1.3 x 1 | NPN | 1 | 250 | 45 | 800 | 100 | 250
BCW66G | SOT23 | SOT23 | 2.9 x 1.3 x 1 | NPN | 1 | 250 | 45 | 800 | 160 | 400
BCW66H | SOT23 | SOT23 | 2.9 x 1.3 x 1 | NPN | 1 | 250 | 45 | 800 | 250 | 600
BCW71 | SOT23 | SOT23 | 2.9 x 1.3 x 1 | NPN | 1 | 250 | 45 | 100 | 110 | 220
BCW72 | SOT23 | SOT23 | 2.9 x 1.3 x 1 | NPN | 1 | 250 | 45 | 100 | 200 | 450
BCX19 | SOT23 | SOT23 | 2.9 x 1.3 x 1 | NPN | 1 | 250 | 45 | 500 | 100 | 600
BCX70G | SOT23 | SOT23 | 2.9 x 1.3 x 1 | NPN | 1 | 250 | 45 | 100 | 120 | 220
BCX70H | SOT23 | SOT23 | 2.9 x 1.3 x 1 | NPN | 1 | 250 | 45 | 100 | 180 | 310
BCX70J | SOT23 | SOT23 | 2.9 x 1.3 x 1 | NPN | 1 | 250 | 45 | 100 | 250 | 460
BCX70K | SOT23 | SOT23 | 2.9 x 1.3 x 1 | NPN | 1 | 250 | 45 | 100 | 380 | 630
NXP3875G | SOT23 | SOT23 | 2.9 x 1.3 x 1 | NPN | 1 | 200 | 50 | 150 | 200 | 400 | 80
NXP3875Y | SOT23 | SOT23 | 2.9 x 1.3 x 1 | NPN | 1 | 200 | 50 | 150 | 120 | 240 | 80
PMBS3904 | SOT23 | SOT23 | 2.9 x 1.3 x 1 | NPN | 1 | 250 | 40 | 100 | 100 | 300
PMBT3904QA | SOT1215 | DFN1010D-3 | 1.1 x 1 x 0.37 | NPN | 1 | 280 | 40 | 200 | 60 | 300 | 300
PMBT6428 | SOT23 | SOT23 | 2.9 x 1.3 x 1 | NPN | 1 | 250 | 50 | 100 | 250 | 650
PMBT6429 | SOT23 | SOT23 | 2.9 x 1.3 x 1 | NPN | 1 | 250 | 45 | 100 | 500 | 1250
PMBTA06 | SOT23 | SOT23 | 2.9 x 1.3 x 1 |  | 1 | 250 | 80 | 500 | 100 |  | 100
PMST5088 | SOT323 | SC-70 | 2 x 1.25 x 0.95 | NPN | 1 | 200 | 30 | 100 | 300
PMST5089 | SOT323 | SC-70 | 2 x 1.25 x 0.95 | NPN | 1 | 200 | 25 | 100 | 400
PMST6428 | SOT323 | SC-70 | 2 x 1.25 x 0.95 | NPN | 1 | 200 | 50 | 100 | 250 | 650
PMST6429 | SOT323 | SC-70 | 2 x 1.25 x 0.95 | NPN | 1 | 200 | 45 | 100 | 500 | 1250
PMSTA05 | SOT323 | SC-70 | 2 x 1.25 x 0.95 | NPN | 1 | 200 | 60 | 500 | 50
PMSTA06 | SOT323 | SC-70 | 2 x 1.25 x 0.95 | NPN | 1 | 200 | 80 | 500 | 50