## Products
Selection guides for: Analog switches
Open interactive selection guide for Analog switches
Generated on: 05-11-2019 |  | Please note that the excel sheet shows all the available columns.
Type number | Product status | Family | Description | Configuration | VCC (V) | Logic switching levels | RON (Ω) | RON(FLAT) (Ω) | f(-3dB) (MHz) | THD (%) | Xtalk (dB) | Power dissipation considerations | Tamb (°C) | Rth(j-a) (K/W) | Ψth(j-top) (K/W) | Rth(j-c) (K/W) | No of pins | Package name | Package version | Function
74AHC1G66GV | Production | AHC(T) | Single-pole, single-throw analog switch | SPST-NO | 2.0 - 5.5 | CMOS | 40 | 14 | 280 | 0.015 |  | very low | -40~125 | 238 | 43.6 | 144 | 5 | TSOP5 | SOT753 | Analog switches
74AHC1G66GW | Production | AHC(T) | Single-pole, single-throw analog switch | SPST-NO | 2.0 - 5.5 | CMOS | 40 | 14 | 280 | 0.015 |  | very low | -40~125 | 312 | 82.5 | 183 | 5 | TSSOP5 | SOT353-1 | Analog switches
74AHCT1G66GV | Production | AHC(T) | Single-pole, single-throw analog switch; TTL enabled | SPST-NO | 4.5 - 5.5 | TTL | 40 | 14 | 280 | 0.015 |  | very low | -40~125 | 272 | 64.5 | 170 | 5 | TSOP5 | SOT753 | Analog switches
74AHCT1G66GW | Production | AHC(T) | Single-pole, single-throw analog switch; TTL enabled | SPST-NO | 4.5 - 5.5 | TTL | 40 | 14 | 280 | 0.015 |  | very low | -40~125 | 312 | 82.5 | 183 | 5 | TSSOP5 | SOT353-1 | Analog switches
74HC1G66GV | Production | HC(T) | Single-pole, single-throw analog switch | SPST-NO | 2.0 - 9.0 | CMOS | 105 | 23 | 200 | 0.02 |  | very low | -40~125 | 216 | 30.4 | 128 | 5 | TSOP5 | SOT753 | Analog switches
74HC1G66GW | Production | HC(T) | Single-pole, single-throw analog switch | SPST-NO | 2.0 - 9.0 | CMOS | 105 | 23 | 200 | 0.02 |  | very low | -40~125 | 257 | 35.8 | 134 | 5 | TSSOP5 | SOT353-1 | Analog switches
74HCT1G66GV | Production | HC(T) | Single-pole, single-throw analog switch; TTL enabled | SPST-NO | 4.5 - 5.5 | TTL | 118 | 23 | 180 | 0.04 |  | very low | -40~125 | 216 | 30.4 | 128 | 5 | TSOP5 | SOT753 | Analog switches
74HCT1G66GW | Production | HC(T) | Single-pole, single-throw analog switch; TTL enabled | SPST-NO | 4.5 - 5.5 | TTL | 118 | 23 | 180 | 0.04 |  | very low | -40~125 | 257 | 35.8 | 134 | 5 | TSSOP5 | SOT353-1 | Analog switches
74HC2G66DC | Production | HC(T) | Dual single-pole, single-throw analog switch | SPST-NO | 2.0 - 9.0 | CMOS | 105 | 23 | 200 | 0.02 | -60 | very low | -40~125 | 194 | 28.3 | 104 | 8 | VSSOP8 | SOT765-1 | Analog switches
74HC2G66DP | Production | HC(T) | Dual single-pole, single-throw analog switch | SPST-NO | 2.0 - 9.0 | CMOS | 105 | 23 | 200 | 0.02 | -60 | very low | -40~125 | 200 | 16.3 | 101 | 8 | TSSOP8 | SOT505-2 | Analog switches
74HC2G66GT | Production | HC(T) | Dual single-pole, single-throw analog switch | SPST-NO | 2.0 - 9.0 | CMOS | 105 | 23 | 200 | 0.02 | -60 | very low | -40~125 | 295 | 4.4 | 135 | 8 | XSON8 | SOT833-1 | Analog switches
74HCT2G66DC | Production | HC(T) | Dual single-pole, single-throw analog switch; TTL enabled | SPST-NO | 4.5 - 5.5 | TTL | 118 | 23 | 180 | 0.04 | -60 | very low | -40~125 | 194 | 28.3 | 104 | 8 | VSSOP8 | SOT765-1 | Analog switches
74HCT2G66DP | Production | HC(T) | Dual single-pole, single-throw analog switch; TTL enabled | SPST-NO | 4.5 - 5.5 | TTL | 118 | 23 | 180 | 0.04 | -60 | very low | -40~125 | 200 | 16.3 | 101 | 8 | TSSOP8 | SOT505-2 | Analog switches
74HCT2G66GT | Production | HC(T) | Dual single-pole, single-throw analog switch; TTL enabled | SPST-NO | 4.5 - 5.5 | TTL | 118 | 23 | 180 | 0.04 | -60 | very low | -40~125 | 295 | 4.4 | 135 | 8 | XSON8 | SOT833-1 | Analog switches
74HC4016D | Production | HC(T) | Quad single-pole, single-throw analog switch | SPST-NO | 2.0 - 10.0 | CMOS | 300 | 80 | 160 | 0.4 | -60 | very low | -40~125 | 82 | 3.2 | 40 | 14 | SO14 | SOT108-1 | Analog switches
74HC4016PW | Production | HC(T) | Quad single-pole, single-throw analog switch | SPST-NO | 2.0 - 10.0 | CMOS | 300 | 80 | 160 | 0.4 | -60 | very low | -40~125 | 124 | 2.1 | 48.1 | 14 | TSSOP14 | SOT402-1 | Analog switches
74HC4051BQ | Production | HC(T) | Single-pole, octal-throw analog switch | SP8T-Z | 2.0 - 10.0 | CMOS | 200 | 20 | 180 | 0.02 |  | very low | -40~125 | 87 | 9.5 | 55 | 16 | DHVQFN16 | SOT763-1 | Analog switches
74HC4051D | Production | HC(T) | Single-pole, octal-throw analog switch | SP8T-Z | 2.0 - 10.0 | CMOS | 200 | 20 | 180 | 0.02 |  | very low | -40~125 | 86 | 6.9 | 45 | 16 | SO16 | SOT109-1 | Analog switches
74HC4051PW | Production | HC(T) | Single-pole, octal-throw analog switch | SP8T-Z | 2.0 - 10.0 | CMOS | 200 | 20 | 180 | 0.02 |  | very low | -40~125 | 119 | 3.2 | 47.8 | 16 | TSSOP16 | SOT403-1 | Analog switches
74HCT4051BQ | Production | HC(T) | Single-pole, octal-throw analog switch; TTL enabled | SP8T-Z | 4.5 - 5.5 | TTL | 225 | 20 | 170 | 0.04 |  | very low | -40~125 | 87 | 9.5 | 55 | 16 | DHVQFN16 | SOT763-1 | Analog switches
74HCT4051D | Production | HC(T) | Single-pole, octal-throw analog switch; TTL enabled | SP8T-Z | 4.5 - 5.5 | TTL | 225 | 20 | 170 | 0.04 |  | very low | -40~125 | 86 | 6.9 | 45.1 | 16 | SO16 | SOT109-1 | Analog switches
74HCT4051PW | Production | HC(T) | Single-pole, octal-throw analog switch; TTL enabled | SP8T-Z | 4.5 - 5.5 | TTL | 225 | 20 | 170 | 0.04 | - | very low | -40~125 | 119 | 3.2 | 47.8 | 16 | TSSOP16 | SOT403-1 | Analog switches
74HC4052BQ | Production | HC(T) | Dual single-pole, quad-throw analog switch | SP4T-Z | 2.0 - 10.0 | CMOS | 200 | 20 | 180 | 0.02 | -60 | very low | -40~125 | 87 | 9.5 | 55 | 16 | DHVQFN16 | SOT763-1 | Analog switches
74HC4052D | Production | HC(T) | Dual single-pole, quad-throw analog switch | SP4T-Z | 2.0 - 10.0 | CMOS | 200 | 20 | 180 | 0.02 | -60 | very low | -40~125 | 86 | 6.8 | 45 | 16 | SO16 | SOT109-1 | Analog switches
74HC4052PW | Production | HC(T) | Dual single-pole, quad-throw analog switch | SP4T-Z | 2.0 - 10.0 | CMOS | 200 | 20 | 180 | 0.02 | -60 | very low | -40~125 | 119 | 3.2 | 47.8 | 16 | TSSOP16 | SOT403-1 | Analog switches
74HCT4052BQ | Production | HC(T) | Dual single-pole, quad-throw analog switch; TTL enabled | SP4T-Z | 4.5 - 5.5 | TTL | 225 | 20 | 170 | 0.04 | -60 | very low | -40~125 | 87 | 9.5 | 55 | 16 | DHVQFN16 | SOT763-1 | Analog switches
74HCT4052D | Production | HC(T) | Dual single-pole, quad-throw analog switch; TTL enabled | SP4T-Z | 4.5 - 5.5 | TTL | 225 | 20 | 170 | 0.04 | -60 | very low | -40~125 | 86 | 6.8 | 45 | 16 | SO16 | SOT109-1 | Analog switches
74HCT4052PW | Production | HC(T) | Dual single-pole, quad-throw analog switch; TTL enabled | SP4T-Z | 4.5 - 5.5 | TTL | 225 | 20 | 170 | 0.04 | -60 | very low | -40~125 | 119 | 3.2 | 47.8 | 16 | TSSOP16 | SOT403-1 | Analog switches
74HC4053BQ | Production | HC(T) | Triple single-pole, double-throw analog switch | SPDT-Z | 2.0 - 10.0 | CMOS | 200 | 20 | 170 | 0.02 | - | very low | -40~125 | 89 | 10.8 | 57 | 16 | DHVQFN16 | SOT763-1 | Analog switches
74HC4053D | Production | HC(T) | Triple single-pole, double-throw analog switch | SPDT-Z | 2.0 - 10.0 | CMOS | 200 | 20 | 170 | 0.02 | - | very low | -40~125 | 89 | 8.1 | 48 | 16 | SO16 | SOT109-1 | Analog switches
74HC4053PW | Production | HC(T) | Triple single-pole, double-throw analog switch | SPDT-Z | 2.0 - 10.0 | CMOS | 200 | 20 | 170 | 0.02 | - | very low | -40~125 | 121 | 3.6 | 49.9 | 16 | TSSOP16 | SOT403-1 | Analog switches
74HCT4053BQ | Production | HC(T) | Triple single-pole, double-throw analog switch; TTL enabled | SPDT-Z | 4.5 - 5.5 | TTL | 225 | 20 | 160 | 0.04 | - | very low | -40~125 | 89 | 10.8 | 57 | 16 | DHVQFN16 | SOT763-1 | Analog switches
74HCT4053D | Production | HC(T) | Triple single-pole, double-throw analog switch; TTL enabled | SPDT-Z | 4.5 - 5.5 | TTL | 225 | 20 | 160 | 0.04 | - | very low | -40~125 | 88 | 7.7 | 47 | 16 | SO16 | SOT109-1 | Analog switches
74HCT4053PW | Production | HC(T) | Triple single-pole, double-throw analog switch; TTL enabled | SPDT-Z | 4.5 - 5.5 | TTL | 225 | 20 | 160 | 0.04 | - | very low | -40~125 | 121 | 3.6 | 49.9 | 16 | TSSOP16 | SOT403-1 | Analog switches
74HC4066BQ | Production | HC(T) | Quad single-pole, single-throw analog switch | SPST-NO | 2.0 - 10.0 | CMOS | 105 | 23 | 200 | 0.02 | -60 | very low | -40~125 | 100 | 16.1 | 68 | 14 | DHVQFN14 | SOT762-1 | Analog switches
74HC4066D | Production | HC(T) | Quad single-pole, single-throw analog switch | SPST-NO | 2.0 - 10.0 | CMOS | 105 | 23 | 200 | 0.02 | -60 | very low | -40~125 | 100 | 15 | 58 | 14 | SO14 | SOT108-1 | Analog switches
74HC4066PW | Production | HC(T) | Quad single-pole, single-throw analog switch | SPST-NO | 2.0 - 10.0 | CMOS | 105 | 23 | 200 | 0.02 | -60 | very low | -40~125 | 136 | 6.0784 | 61.4625 | 14 | TSSOP14 | SOT402-1 | Analog switches
74HCT4066BQ | Production | HC(T) | Quad single-pole, single-throw analog switch; TTL enabled | SPST-NO | 4.5 - 5.5 | TTL | 118 | 23 | 180 | 0.04 | -60 | very low | -40~125 | 100 | 16.1 | 68 | 14 | DHVQFN14 | SOT762-1 | Analog switches
74HCT4066D | Production | HC(T) | Quad single-pole, single-throw analog switch; TTL enabled | SPST-NO | 4.5 - 5.5 | TTL | 118 | 23 | 180 | 0.04 | -60 | very low | -40~125 | 100 | 15 | 58 | 14 | SO14 | SOT108-1 | Analog switches
74HCT4066PW | Production | HC(T) | Quad single-pole, single-throw analog switch; TTL enabled | SPST-NO | 4.5 - 5.5 | TTL | 118 | 23 | 180 | 0.04 | -60 | very low | -40~125 | 136 | 6.0784 | 61.4625 | 14 | TSSOP14 | SOT402-1 | Analog switches
74HC4067BQ | Production | HC(T) | Single-pole, 16-throw analog switch | SP16T-Z | 2.0 - 10.0 | CMOS | 200 | 25 | 100 | 0.02 | - | very low | -40~125 | 51 | 1.3 | 27 | 24 | DHVQFN24 | SOT815-1 | Analog switches
74HC4067D | Production | HC(T) | Single-pole, 16-throw analog switch | SP16T-Z | 2.0 - 10.0 | CMOS | 200 | 25 | 100 | 0.02 | - | very low | -40~125 | 62 | 18.7 | 45 | 24 | SO24 | SOT137-1 | Analog switches
74HC4067PW | Production | HC(T) | Single-pole, 16-throw analog switch | SP16T-Z | 2.0 - 10.0 | CMOS | 200 | 25 | 100 | 0.02 | - | very low | -40~125 | 78 | 1.7 | 32 | 24 | TSSOP24 | SOT355-1 | Analog switches
74HCT4067BQ | Production | HC(T) | Single-pole, 16-throw analog switch; TTL enabled | SP16T-Z | 4.5 - 5.5 | TTL | 225 | 25 | 90 | 0.04 | - | very low | -40~125 | 51 | 1.3 | 27 | 24 | DHVQFN24 | SOT815-1 | Analog switches
74HCT4067D | Production | HC(T) | Single-pole, 16-throw analog switch; TTL enabled | SP16T-Z | 4.5 - 5.5 | TTL | 225 | 25 | 90 | 0.04 | - | very low | -40~125 | 62 | 18.7 | 45 | 24 | SO24 | SOT137-1 | Analog switches
74HCT4067PW | Production | HC(T) | Single-pole, 16-throw analog switch; TTL enabled | SP16T-Z | 4.5 - 5.5 | TTL | 225 | 25 | 90 | 0.04 | - | very low | -40~125 | 78 | 1.7 | 32 | 24 | TSSOP24 | SOT355-1 | Analog switches
74HC4316D | Production | HC(T) | Quad single-pole, single-throw analog switch with translation | SPST-NO | 2.0 - 10.0 | CMOS | 300 | 80 | 160 | 0.4 | -60 | very low | -40~125 | 86 | 6.9 | 45 | 16 | SO16 | SOT109-1 | Analog switches
74HC4316PW | Production | HC(T) | Quad single-pole, single-throw analog switch with translation | SPST-NO | 2.0 - 10.0 | CMOS | 300 | 80 | 160 | 0.4 | -60 | very low | -40~125 | 119 | 3.2 | 48 | 16 | TSSOP16 | SOT403-1 | Analog switches
74HCT4316D | Production | HC(T) | Quad single-pole, single-throw analog switch with translation; TTL enabled | SPST-NO | 4.5 - 5.5 | TTL | 400 | 50 | 150 | 0.8 | -60 | very low | -40~125 | 85 | 6.6 | 44.3 | 16 | SO16 | SOT109-1 | Analog switches
74HCT4316PW | Production | HC(T) | Quad single-pole, single-throw analog switch with translation; TTL enabled | SPST-NO | 4.5 - 5.5 | TTL | 400 | 50 | 150 | 0.8 | -60 | very low | -40~125 | 119 | 3.2 | 48 | 16 | TSSOP16 | SOT403-1 | Analog switches
74HC4351D | Production | HC(T) | Single-pole, octal-throw analog switch with latch | SP8T-Z | 2.0 - 10.0 | CMOS | 200 | 20 | 180 | 0.02 |  | very low | -40~125 | 75 | 17.6 | 51 | 20 | SO20 | SOT163-1 | Analog switches
74HCT4351D | Production | HC(T) | Single-pole, octal-throw analog switch with latch; TTL enabled | SP8T-Z | 4.5 - 5.5 | TTL | 225 | 20 | 170 | 0.04 |  | very low | -40~125 | 75 | 17.6 | 51 | 20 | SO20 | SOT163-1 | Analog switches
74HC4851BQ | Production | HC(T) | Single-pole, octal-throw analog switch | SP8T-Z | 2.0 - 10.0 | CMOS | 220 | - | - | - | - | very low | -40~125 | 80 | 4.9 | 48 | 16 | DHVQFN16 | SOT763-1 | Analog switches
74HC4851D | Production | HC(T) | Single-pole, octal-throw analog switch | SP8T-Z | 2.0 - 10.0 | CMOS | 220 | - | - | - | - | very low | -40~125 | 80 | 3.9 | 38 | 16 | SO16 | SOT109-1 | Analog switches
74HC4851PW | Production | HC(T) | Single-pole, octal-throw analog switch | SP8T-Z | 2.0 - 10.0 | CMOS | 220 | - | - | - | - | very low | -40~125 | 112 | 1.7 | 40.5 | 16 | TSSOP16 | SOT403-1 | Analog switches
74HCT4851APW | Production | HC(T) | Single-pole, octal-throw analog switch; TTL enabled | SP8T-Z | 4.5 - 5.5 | TTL | 240 | - | - | - | - | very low | -40~125 | 113 | 1.6 | 40 | 16 | TSSOP16 | SOT403-1 | Analog switches
74HCT4851BQ | Production | HC(T) | Single-pole, octal-throw analog switch; TTL enabled | SP8T-Z | 4.5 - 5.5 | TTL | 240 | - | - | - | - | very low | -40~125 | 80 | 4.7 | 47 | 16 | DHVQFN16 | SOT763-1 | Analog switches
74HCT4851D | Production | HC(T) | Single-pole, octal-throw analog switch; TTL enabled | SP8T-Z | 4.5 - 5.5 | TTL | 240 | - | - | - | - | very low | -40~125 | 79 | 3.8 | 37.7 | 16 | SO16 | SOT109-1 | Analog switches
74HCT4851PW | Production | HC(T) | Single-pole, octal-throw analog switch; TTL enabled | SP8T-Z | 4.5 - 5.5 | TTL | 240 | - | - | - | - | very low | -40~125 | 112 | 1.6 | 40.2 | 16 | TSSOP16 | SOT403-1 | Analog switches
74HC4852BQ | Production | HC(T) | Dual single-pole, quad-throw analog switch; TTL enabled | SP4T-Z | 2.0 - 10.0 | CMOS | 220 | - | - | - | - | very low | -40~125 | 80 | 4.9 | 48 | 16 | DHVQFN16 | SOT763-1 | Analog switches
74HC4852D | Production | HC(T) | Dual single-pole, quad-throw analog switch; TTL enabled | SP4T-Z | 2.0 - 10.0 | CMOS | 220 | - | - | - | - | very low | -40~125 | 80 | 3.9 | 38 | 16 | SO16 | SOT109-1 | Analog switches
74HC4852PW | Production | HC(T) | Dual single-pole, quad-throw analog switch; TTL enabled | SP4T-Z | 2.0 - 10.0 | CMOS | 220 | - | - | - | - | very low | -40~125 | 112 | 1.7 | 40.5 | 16 | TSSOP16 | SOT403-1 | Analog switches
74HCT4852BQ | Production | HC(T) | Dual single-pole, quad-throw analog switch; TTL enabled | SP4T-Z | 4.5 - 5.5 | TTL | 240 | - | - | - | - | very low | -40~125 | 80 | 4.7 | 47 | 16 | DHVQFN16 | SOT763-1 | Analog switches
74HCT4852D | Production | HC(T) | Dual single-pole, quad-throw analog switch; TTL enabled | SP4T-Z | 4.5 - 5.5 | TTL | 240 | - | - | - | - | very low | -40~125 | 79 | 3.8 | 37.7 | 16 | SO16 | SOT109-1 | Analog switches
74HCT4852PW | Production | HC(T) | Dual single-pole, quad-throw analog switch; TTL enabled | SP4T-Z | 4.5 - 5.5 | TTL | 240 | - | - | - | - | very low | -40~125 | 112 | 1.6 | 40.2 | 16 | TSSOP16 | SOT403-1 | Analog switches
74LV4051BQ | Production | LV | Single-pole, octal-throw analog switch | SP8T-Z | 1.0 - 6.0 | TTL | 135 | 35 | 200 | 0.4 | -60 | very low | -40~125 | 84 | 7.4 | 52 | 16 | DHVQFN16 | SOT763-1 | Analog switches
74LV4051D | Production | LV | Single-pole, octal-throw analog switch | SP8T-Z | 1.0 - 6.0 | TTL | 135 | 35 | 200 | 0.4 | -60 | very low | -40~125 | 82 | 5.1 | 40.8 | 16 | SO16 | SOT109-1 | Analog switches
74LV4051PW | Production | LV | Single-pole, octal-throw analog switch | SP8T-Z | 1.0 - 6.0 | TTL | 135 | 35 | 200 | 0.4 | -60 | very low | -40~125 | 116 | 2.5 | 44.4 | 16 | TSSOP16 | SOT403-1 | Analog switches
74LV4052D | Production | LV | Dual single-pole, quad-throw analog switch | SP4T-Z | 1.0 - 6.0 | TTL | 125 | 15 | 180 | 0.4 | -60 | very low | -40~125 | 78 | 3.5 | 37 | 16 | SO16 | SOT109-1 | Analog switches
74LV4052PW | Production | LV | Dual single-pole, quad-throw analog switch | SP4T-Z | 1.0 - 6.0 | TTL | 125 | 15 | 180 | 0.4 | -60 | very low | -40~125 | 113 | 1.7 | 40.7 | 16 | TSSOP16 | SOT403-1 | Analog switches
74LV4053BQ | Production | LV | Triple single-pole, double-throw analog switch | SPDT-Z | 1.0 - 6.0 | TTL | 150 | 30 | 180 | 0.4 | -60 | very low | -40~125 | 86 | 9.1 | 54 | 16 | DHVQFN16 | SOT763-1 | Analog switches
74LV4053D | Production | LV | Triple single-pole, double-throw analog switch | SPDT-Z | 1.0 - 6.0 | TTL | 150 | 30 | 180 | 0.4 | -60 | very low | -40~125 | 84 | 6.3 | 43.6 | 16 | SO16 | SOT109-1 | Analog switches
74LV4053PW | Production | LV | Triple single-pole, double-throw analog switch | SPDT-Z | 1.0 - 6.0 | TTL | 150 | 30 | 180 | 0.4 | -60 | very low | -40~125 | 118 | 3 | 47.2 | 16 | TSSOP16 | SOT403-1 | Analog switches
74LV4066D | Production | LV | Quad single-pole, single-throw analog switch | SPST-NO | 1.0 - 6.0 | TTL | 50 | 3 | 180 | 0.02 | -60 | very low | -40~125 | 102 | 15.9 | 60 | 14 | SO14 | SOT108-1 | Analog switches
74LV4066PW | Production | LV | Quad single-pole, single-throw analog switch | SPST-NO | 1.0 - 6.0 | TTL | 50 | 3 | 180 | 0.02 | -60 | very low | -40~125 | 117 | 1 | 40.3 | 14 | TSSOP14 | SOT402-1 | Analog switches
74LVC1G53DC | Production | LVC | Single-pole, double-throw analog switch | SPDT-Z | 1.65 - 5.5 | CMOS/LVTTL | 15 | 1.5 | 300 | 0.078 | - | very low | -40~125 | 203 | 34.1 | 113 | 8 | VSSOP8 | SOT765-1 | Analog switches
74LVC1G53DP | Production | LVC | Single-pole, double-throw analog switch | SPDT-Z | 1.65 - 5.5 | CMOS/LVTTL | 15 | 1.5 | 300 | 0.078 | - | very low | -40~125 | 214 | 19.9 | 105 | 8 | TSSOP8 | SOT505-2 | Analog switches
74LVC1G53GN | Production | LVC | Single-pole, double-throw analog switch | SPDT-Z | 1.65 - 5.5 | CMOS/LVTTL | 15 | 1.5 | 300 | 0.078 | - | very low | -40~125 | 238 | 10.6 | 148 | 8 | XSON8 | SOT1116 | Analog switches
74LVC1G53GS | Production | LVC | Single-pole, double-throw analog switch | SPDT-Z | 1.65 - 5.5 | CMOS/LVTTL | 15 | 1.5 | 300 | 0.078 | - | very low | -40~125 | 276 | 10.8 | 146 | 8 | XSON8 | SOT1203 | Analog switches
74LVC1G53GT | Production | LVC | Single-pole, double-throw analog switch | SPDT-Z | 1.65 - 5.5 | CMOS/LVTTL | 15 | 1.5 | 300 | 0.078 | - | very low | -40~125 | 327 | 6.1 | 157 | 8 | XSON8 | SOT833-1 | Analog switches
74LVC1G66GM | Production | LVC | Single-pole, single-throw analog switch | SPST-NO | 1.65 - 5.5 | CMOS/LVTTL | 15 | 1.5 | 440 | 0.001 | - | very low | -40~125 | 303 | 7.3 | 152 | 6 | XSON6 | SOT886 | Analog switches
74LVC1G66GN | Production | LVC | Single-pole, single-throw analog switch | SPST-NO | 1.65 - 5.5 | CMOS/LVTTL | 15 | 1.5 | 440 | 0.001 | - | very low | -40~125 | 311 | 18.4 | 193 | 6 | XSON6 | SOT1115 | Analog switches
74LVC1G66GS | Production | LVC | Single-pole, single-throw analog switch | SPST-NO | 1.65 - 5.5 | CMOS/LVTTL | 15 | 1.5 | 440 | 0.001 | - | very low | -40~125 | 302 | 23.3 | 200 | 6 | XSON6 | SOT1202 | Analog switches
74LVC1G66GV | Production | LVC | Single-pole, single-throw analog switch | SPST-NO | 1.65 - 5.5 | CMOS/LVTTL | 15 | 1.5 | 440 | 0.001 | - | very low | -40~125 | 258 | 56.2 | 160 | 5 | TSOP5 | SOT753 | Analog switches
74LVC1G66GW | Production | LVC | Single-pole, single-throw analog switch | SPST-NO | 1.65 - 5.5 | CMOS/LVTTL | 15 | 1.5 | 440 | 0.001 | - | very low | -40~125 | 299 | 71.1 | 171 | 5 | TSSOP5 | SOT353-1 | Analog switches
74LVC1G384GM | Production | LVC | Single-pole, single-throw analog switch | SPST-NC | 1.65 - 5.5 | CMOS/LVTTL | 15 | 1.5 | 440 | 0.001 | - | very low | -40~125 | 303 | 7.3 | 152 | 6 | XSON6 | SOT886 | Analog switches
74LVC1G384GN | Production | LVC | Single-pole, single-throw analog switch | SPST-NC | 1.65 - 5.5 | CMOS/LVTTL | 15 | 1.5 | 440 | 0.001 | - | very low | -40~125 | 311 | 18.4 | 193 | 6 | XSON6 | SOT1115 | Analog switches
74LVC1G384GS | Production | LVC | Single-pole, single-throw analog switch | SPST-NC | 1.65 - 5.5 | CMOS/LVTTL | 15 | 1.5 | 440 | 0.001 | - | very low | -40~125 | 302 | 23.3 | 200 | 6 | XSON6 | SOT1202 | Analog switches
74LVC1G384GV | Production | LVC | Single-pole, single-throw analog switch | SPST-NC | 1.65 - 5.5 | CMOS/LVTTL | 15 | 1.5 | 440 | 0.001 | - | very low | -40~125 | 258 | 56.2 | 160 | 5 | TSOP5 | SOT753 | Analog switches
74LVC1G384GW | Production | LVC | Single-pole, single-throw analog switch | SPST-NC | 1.65 - 5.5 | CMOS/LVTTL | 15 | 1.5 | 440 | 0.001 | - | very low | -40~125 | 299 | 71.1 | 171 | 5 | TSSOP5 | SOT353-1 | Analog switches
74LVC1G384GX | Production | LVC | Single-pole, single-throw analog switch | SPST-NC | 1.65 - 5.5 | CMOS/LVTTL | 15 | 1.5 | 440 | 0.001 | - | very low | -40~125 | 301 |  | 173 | 5 | X2SON5 | SOT1226 | Analog switches
74LVC1G3157GM | Production | LVC | Single-pole, double-throw analog switch | SPDT | 1.65 - 5.5 | CMOS/LVTTL | 15 | 1.5 | 300 | 0.078 | - | very low | -40~125 | 286 | 6.3 | 142 | 6 | XSON6 | SOT886 | Analog switches
74LVC1G3157GN | Production | LVC | Single-pole, double-throw analog switch | SPDT | 1.65 - 5.5 | CMOS/LVTTL | 15 | 1.5 | 300 | 0.078 | - | very low | -40~125 | 262 | 9.4 | 163 | 6 | XSON6 | SOT1115 | Analog switches
74LVC1G3157GS | Production | LVC | Single-pole, double-throw analog switch | SPDT | 1.65 - 5.5 | CMOS/LVTTL | 15 | 1.5 | 300 | 0.078 | - | very low | -40~125 | 261 | 11.8 | 169 | 6 | XSON6 | SOT1202 | Analog switches
74LVC1G3157GV | Production | LVC | Single-pole, double-throw analog switch | SPDT | 1.65 - 5.5 | CMOS/LVTTL | 15 | 1.5 | 300 | 0.078 | - | very low | -40~125 | 227 | 35.5 | 141 | 6 | SC-74; TSOP6 | SOT457 | Analog switches
74LVC1G3157GW | Production | LVC | Single-pole, double-throw analog switch | SPDT | 1.65 - 5.5 | CMOS/LVTTL | 15 | 1.5 | 300 | 0.078 | - | very low | -40~125 | 261 | 35.7 | 150 | 6 | TSSOP6 | SOT363 | Analog switches
74LVC1G3157GX | Production | LVC | Single-pole, double-throw analog switch | SPDT | 1.65 - 5.5 | CMOS/LVTTL | 15 | 1.5 | 300 | 0.078 | - | very low | -40~125 |  |  |  | 6 | X2SON6 | SOT1255 | Analog switches
74LVC2G53DC | Production | LVC | Single-pole, double-throw analog switch | SPDT-Z | 1.65 - 5.5 | CMOS/LVTTL | 15 | 1.5 | 300 | 0.078 | - | very low | -40~125 | 203 | 34.1 | 113 | 8 | VSSOP8 | SOT765-1 | Analog switches
74LVC2G53DP | Production | LVC | Single-pole, double-throw analog switch | SPDT-Z | 1.65 - 5.5 | CMOS/LVTTL | 15 | 1.5 | 300 | 0.078 | - | very low | -40~125 | 214 | 19.9 | 105 | 8 | TSSOP8 | SOT505-2 | Analog switches
74LVC2G53GN | Production | LVC | Single-pole, double-throw analog switch | SPDT-Z | 1.65 - 5.5 | CMOS/LVTTL | 15 | 1.5 | 300 | 0.078 | - | very low | -40~125 | 238 | 10.6 | 148 | 8 | XSON8 | SOT1116 | Analog switches
74LVC2G53GS | Production | LVC | Single-pole, double-throw analog switch | SPDT-Z | 1.65 - 5.5 | CMOS/LVTTL | 15 | 1.5 | 300 | 0.078 | - | very low | -40~125 | 276 | 10.8 | 146 | 8 | XSON8 | SOT1203 | Analog switches
74LVC2G53GT | Production | LVC | Single-pole, double-throw analog switch | SPDT-Z | 1.65 - 5.5 | CMOS/LVTTL | 15 | 1.5 | 300 | 0.078 | - | very low | -40~125 | 327 | 6.1 | 157 | 8 | XSON8 | SOT833-1 | Analog switches
74LVC2G66DC | Production | LVC | Dual single-pole, single-throw analog switch | SPST-NO | 1.65 - 5.5 | CMOS/LVTTL | 15 | 1.5 | 440 | 0.005 | - | very low | -40~125 | 192 | 26.5 | 101 | 8 | VSSOP8 | SOT765-1 | Analog switches
74LVC2G66DP | Production | LVC | Dual single-pole, single-throw analog switch | SPST-NO | 2.3 - 5.5 | CMOS/LVTTL | 15 | 1.5 | 440 | 0.005 | - | very low | -40~125 | 196 | 15.1 | 99 | 8 | TSSOP8 | SOT505-2 | Analog switches
74LVC2G66GN | Production | LVC | Dual single-pole, single-throw analog switch | SPST-NO | 2.3 - 5.5 | CMOS/LVTTL | 15 | 1.5 | 440 | 0.005 | - | very low | -40~125 | 209 | 5.7 | 125 | 8 | XSON8 | SOT1116 | Analog switches
74LVC2G66GT | Production | LVC | Dual single-pole, single-throw analog switch | SPST-NO | 2.3 - 5.5 | CMOS/LVTTL | 15 | 1.5 | 440 | 0.005 | - | very low | -40~125 | 285 | 3.8 | 128 | 8 | XSON8 | SOT833-1 | Analog switches
74LVC2G3157DP | Production | LVC | Dual single-pole, double-throw analog switch | SPDT | 1.65 - 5.5 | CMOS/LVTTL | 15 | 1.5 | 300 | 0.078 | -54 | very low | -40~125 |  |  |  | 10 | TSSOP10 | SOT552-1 | Analog switches
74LVC2G3157GM | Production | LVC | Dual single-pole, double-throw analog switch | SPDT | 1.65 - 5.5 | CMOS/LVTTL | 15 | 1.5 | 300 | 0.078 | -54 | very low | -40~125 | 239 | 20.1 | 140 | 10 | XQFN10 | SOT1049-3 | Analog switches
74LVC4066BQ | Production | LVC | Quad single-pole, single-throw analog switch | SPST-NO | 1.65 - 5.5 | CMOS/LVTTL | 15 | 1.5 | 440 | 0.005 | - | very low | -40~125 | 103 | 18.5 | 71 | 14 | DHVQFN14 | SOT762-1 | Analog switches
74LVC4066D | Production | LVC | Quad single-pole, single-throw analog switch | SPST-NO | 1.65 - 5.5 | CMOS/LVTTL | 15 | 1.5 | 440 | 0.005 | - | very low | -40~125 | 104 | 17.7 | 63 | 14 | SO14 | SOT108-1 | Analog switches
74LVC4066PW | Production | LVC | Quad single-pole, single-throw analog switch | SPST-NO | 1.65 - 5.5 | CMOS/LVTTL | 15 | 1.5 | 440 | 0.005 | - | very low | -40~125 | 138 | 6.924 | 64.2933 | 14 | TSSOP14 | SOT402-1 | Analog switches
74LVCV2G66DC | Production | LVC | Dual single-pole, single-throw analog switch; overvoltage tolerant | SPST-NO | 2.3 - 5.5 | CMOS/LVTTL | 15 | 3 | 210 | 0.01 | - | very low | -40~125 | 192 | 26.5 | 101 | 8 | VSSOP8 | SOT765-1 | Analog switches
74LVCV2G66GT | Production | LVC | Dual single-pole, single-throw analog switch; overvoltage tolerant | SPST-NO | 2.3 - 5.5 | CMOS/LVTTL | 15 | 3 | 210 | 0.01 | - | very low | -40~125 | 285 | 3.8 | 128 | 8 | XSON8 | SOT833-1 | Analog switches
HEF4016BT | Production | HEF4000B | Quad single-pole, single-throw analog switch | SPST-NO | 3.0 - 15 | CMOS | 350 | 65 | 90 | 0.04 | -50 | very low | -40~85 | 90 | 8.2 | 48 | 14 | SO14 | SOT108-1 | Analog switches
HEF4051BT | Production | HEF4000B | Single-pole, octal-throw analog switch | SP8T-Z | 3.0 - 15 | CMOS | 175 | 30 | 70 | 0.04 | -50 | very low | -40~85 | 75 | 1.9 | 33.3 | 16 | SO16 | SOT109-1 | Analog switches
HEF4051BTT | Production | HEF4000B | Single-pole, octal-throw analog switch | SP8T-Z | 3.0 - 15 | CMOS | 175 | 30 | 70 | 0.04 | -50 | very low | -40~85 | 108 | 1 | 35.5 | 16 | TSSOP16 | SOT403-1 | Analog switches
HEF4052BT | Production | HEF4000B | Dual single-pole, quad-throw analog switch | SP4T-Z | 3.0 - 15 | CMOS | 175 | 30 | 70 | 0.04 | -50 | very low | -40~85 | 81 | 4.5 | 39.4 | 16 | SO16 | SOT109-1 | Analog switches
HEF4052BTT | Production | HEF4000B | Dual single-pole, quad-throw analog switch | SP4T-Z | 3.0 - 15 | CMOS | 175 | 30 | 70 | 0.04 | -50 | very low | -40~85 | 114 | 2 | 41.9 | 16 | TSSOP16 | SOT403-1 | Analog switches
HEF4053BT | Production | HEF4000B | Triple single-pole, double-throw analog switch | SPDT-Z | 3.0 - 15 | CMOS | 175 | 30 | 70 | 0.04 | -50 | very low | -40~85 | 83 | 5.5 | 41.9 | 16 | SO16 | SOT109-1 | Analog switches
HEF4053BTT | Production | HEF4000B | Triple single-pole, double-throw analog switch | SPDT-Z | 3.0 - 15 | CMOS | 175 | 30 | 70 | 0.04 | -50 | very low | -40~85 | 116 | 2.5 | 44.5 | 16 | TSSOP16 | SOT403-1 | Analog switches
HEF4066BT | Production | HEF4000B | Quad single-pole, single-throw analog switch | SPST-NO | 3.0 - 15 | CMOS | 175 | 20 | 90 | 0.04 | -50 | very low | -40~85 | 102 | 15.9 | 60 | 14 | SO14 | SOT108-1 | Analog switches
HEF4067BT | Production | HEF4000B | Single-pole, 16-throw analog switch | SP16T-Z | 3.0 - 15 | CMOS | 175 | 20 | 13 | 0.04 | -50 | very low | -40~85 | 47 | 5.5 | 29 | 24 | SO24 | SOT137-1 | Analog switches