## Sheet1
Class-AB Audio Power Amplifier with or without Headphone Driver
Class-D Audio Power Amplifier
Part No. |  | No. of Channel | Power (W) |  |  | THD+N |  |  |  | PSRR (dB) |  |  | VDD (V) |  |  |  | IDD (mA) |  |  | Package (Size in mm) | [5 empty] | Key Feature |  |  |  | Status
IS31AP4066D |  | 2 | 1.3 |  |  | 0.10% |  |  |  | - 60 |  |  | 2.7 ~ 5.5 |  |  |  | 3.9 |  |  | QFN-16 (3.0x3.0) | [5 empty] | Dual 1.3W Stereo Audio Power Amplifier |  |  |  | Prod
IS31AP4088A |  | 2+2 HP | 2.84 |  |  | 0.06% |  |  |  | - 80 |  |  | 2.7 ~ 5.5 |  |  |  | 5.7 |  |  | QFN-16 (4.0x4.0) | [5 empty] | Dual 2.84W Stereo Audio Power Amplifier with Headphone Driver |  |  |  | Prod
IS31AP4088D |  | 2 | 2.6 |  |  | 0.10% |  |  |  | - 60 |  |  | 2.7 ~ 5.5 |  |  |  | 4.5 |  |  | QFN-16 (4.0x4.0) | [5 empty] | Dual 2.6W Stereo Audio Power Amplifier |  |  |  | Prod
IS31AP4833 |  | 2+2HP | 2.8 |  |  | 0.022% |  |  |  | - 67 |  |  | 3.0 ~ 5.5 |  |  |  | 6 |  |  | QFN-36(4x4) TQFP48(9x9) | [5 empty] | Stereo audio PA with headphone driver, with Multi input & I2C control for 3D, Tone, Volume |  |  |  | Prod
IS31AP4990D |  | 1 | 1.2 |  |  | 0.23% |  |  |  | - 61 |  |  | 2.7 ~ 5.5 |  |  |  | 3.8 |  |  | UTQFN-9L (1.5x1.5) | [5 empty] | 1.2W Mono Audio Power Amplifier in UTQFN Package |  |  |  | Prod
IS31AP4991 |  | 1 | 1.2 |  |  | 0.03% |  |  |  | - 65 |  |  | 2.7 ~ 5.5 |  |  |  | 4.8 |  |  | MSOP-8,SOP-8 | [5 empty] | 1.2W Mono Audio Power Amplifier with active-low standby mode |  |  |  | Prod
IS31AP4991A |  | 1 | 1.1 |  |  | 0.074% |  |  |  | - 68 |  |  | 2.7 ~ 5.5 |  |  |  | 3 |  |  | MSOP-8 (3.0x5.0) SOP-8 (5.0x6.0) | [5 empty] | 1.2W Mono Audio Power Amplifier with active-low standby mode |  |  |  | Prod
IS31AP4996 |  | 1 | 1.1 |  |  | 0.074% |  |  |  | - 68 |  |  | 2.7 ~ 5.5 |  |  |  | 3 |  |  | MSOP-8 SOP-8 | [5 empty] | Ultra-low power, low distortion Amplifier with BTL output |  |  |  | Prod
Part No. |  | No. of Channel |  | Power (W) |  |  | THD+N (kHs) |  |  |  | PSRR (dB) |  |  | VDD (V) |  |  |  | IDD (mA) |  |  |  | Package (Size in mm) |  |  | Key Feature | [5 empty] | Status
IS31AP2005 |  | 1 |  | 2.95 |  |  | 0.20% |  |  |  | -65 |  |  | 2.5 ~ 5.5 |  |  |  | 2.6 |  |  |  | DFN-8(3x3) MSOP-8 |  |  | 2.95W Mono Filter-less Class-D Audio Power Amplifier | [5 empty] | Prod
IS31AP2006 |  | 1 |  | 3 |  |  | 0.28% |  |  |  | -55 |  |  | 2.7 ~ 5.5 |  |  |  | 2.6 |  |  |  | DFN-8(3x3) |  |  | 3W Mono Filter-less Class-D Audio Power Amplifier | [5 empty] | Prod
IS31AP2010B |  | 1 |  | 3 |  |  | 0.22% |  |  |  | -75 |  |  | 2.7 ~ 5.5 |  |  |  | 2.6 |  |  |  | UTQFN-9 (1.5x1.5) |  |  | 3W Mono Filter-less Class-D Audio Power Amplifier | [5 empty] | Prod
IS31AP2110 |  | 2 |  | Mono 40/ Dual 20 |  |  | 0.20% |  |  |  | -62 |  |  | 8 ~ 26 |  |  |  | 20 |  |  |  | eTSSOP-28 |  |  | Differential input, power limit, dynamic temperature control, four selectable gain settings | [5 empty] | Prod
IS31AP2112 |  | 2 |  | 2x20 BTL, 40 PBTL |  |  | 0.20% |  |  |  | -60 |  |  | 4 ~ 26 |  |  |  | 20 |  |  |  | eTSSOP-28 (9.8x6.5) |  |  | 2x20W stero audio amp with adjustable power limit. Output DC detect, spread spectrum, short circuit detection | [5 empty] | Sample
IS31AP2145A |  | 1 |  | 2.9 |  |  | 0.20% |  |  |  | -72 |  |  | 2.7 ~ 5.5 |  |  |  | 2 |  |  |  | UTQFN-9 (1.5x1.5) |  |  | 2.9W Mono Clip-less & Filter-less Audio Amplifier with Built-in AGC | [5 empty] | Prod
IS31AP2145E |  | 1 |  | 2.7 |  |  | 0.20% |  |  |  | -67 |  |  | 2.7 ~ 5.5 |  |  |  | 2 |  |  |  | UTQFN-9 (1.5x1.5) |  |  | 2.7W Mono Clip-less & Filter-less Audio Amplifier with Built in AGC | [5 empty] | Prod
Audio Amplifiers
Headphone Driver
Part No. |  | No. of Channel |  |  | Power (mW) |  | THD+N |  |  |  | PSRR (dB) |  |  | VDD (V) |  |  |  |  | IDD (mA) |  |  |  | Package (Size in mm) |  |  |  | Key Feature |  |  |  | Status
IS31AP4912 |  | 2 |  |  | 30 |  | 0.024% |  |  |  | -95 |  |  | 2.7 ~ 5.5 |  |  |  |  | 5 |  |  |  | UTQFN-12 (2.0x2.0) |  |  |  | High Quality Stereo Headphone Driver with High SNR and 7uV Ultra-Low O/P Noise |  |  |  | Prod
IS31AP4913 |  | 2 |  |  | 30 |  | 0.05% |  |  |  | -92 |  |  | 2.7 ~ 5.5 |  |  |  |  | 5 |  |  |  | QFN-20 (3.0x3.0) |  |  |  | 3D Surround & Bass Enhanced High Quality Ste- reo Headphone Driver |  |  |  | Prod
Class-G Speaker Amplifier
Part No. |  | No. of Channel |  | Power (W) |  |  | THD+N |  |  |  |  | SNR (dB) |  | VDD (V) |  |  |  |  | IDD (mA) |  |  |  | Package (Size in mm) |  |  |  |  | Key Feature | Status
IS31AP4915A |  | 1 |  | 20VP-P |  |  | 0.01% |  |  |  |  | 100 |  | 2.5 ~5.5 |  |  |  |  | 6 |  |  |  | QFN-16 (4.0x4.0) |  |  |  |  | 20VP-P Charge Pump Ceramic Speaker Driver | Prod
Class-K Speaker Amplifier
Part No. |  | No. of Channel |  | Power (W) |  |  |  | THD+N |  |  |  | PSSR (dB) |  |  | VDD (V) |  |  |  |  | IDD (mA) |  |  | Package (Size in mm) |  |  |  |  | Key Feature |  | Status
IS31AP2031 |  | 1 |  | 2W (8Ω Spkr) |  |  |  | 0.33% |  |  |  | - |  |  | 2.7 ~ 4.5 |  |  |  |  | 5 |  |  | QFN-20 (3.0x3.0) |  |  |  |  | High Power, Ultra-Low EMI Class-K Amplifier with AGC |  | Prod
IS31AP2036 |  | 1 |  | 2W (8Ω Spkr) |  |  |  | 0.05% |  |  |  | -72dB |  |  | 3.0 ~ 5.0 |  |  |  |  | 10 |  |  | FCQFN-16 |  |  |  |  | Advanced K-charge pump to boost supply volt- age with a 92% efficiency and increased ampli- fier efficiency of 75% |  | Prod
IS31AP2036A |  | 1 |  | 2W (8Ω Spkr) |  |  |  | 0.05% |  |  |  | -64dB |  |  | 3.0 ~ 5.0 |  |  |  |  | 10 |  |  | FCQFN-16 |  |  |  |  | Advanced K-charge pump to boost supply volt- age with a 92% efficiency and increased ampli- fier efficiency of 75% |  | Prod
Digital (I2S) Amplifier
Part No. | No. of Channel |  |  | Power (W) |  |  |  |  | THD+N |  |  |  | PSSR (dB) |  |  | VDD (V) |  |  |  |  | Package (Size in mm) |  |  | Key Feature | [5 empty] | Status
IS31AP2111 | 2 |  |  | 20BTL, 40 PBTL |  |  |  |  | 0.26% |  |  |  | -68 |  |  | 7 ~ 26 |  |  |  |  | eTSSOP-24 |  |  | 2x20W stereo I2S audio amp with 20 bands EQ | [5 empty] | Prod
IS31AP2121 | 2 |  |  | 20Wx2, 10Wx2+20W |  |  |  |  | 0.20% |  |  |  | -76 |  |  | 10 ~ 26 |  |  |  |  | eLQFP-48 |  |  | 2x25W stereo I2S audio amp with 20 bands EQ, DRC and 2.1Ch | [5 empty] | Prod