## 多协议接口
Product | Description | Supported Protocols | Supply Voltage (Nom) (V) | 232 Tx / Rx | 485 Tx / Rx | RS-232 Max Data Rate (Mbps) | RS-485/RS-422 Max Data Rate (Mbps) | HBM ESD (kV) | IEC 61000-4-2 Contact (±kV) | Fault Tolerance | RS-485 Duplex | Max ICC (mA) | Temperature Range (℃) | Package
XR34350 | RS-232/RS-485/RS-422 Serial Transceiver with Internal Termination and Wide Output Swing | RS-232, V.28, RS-485, RS-422, V.24 | 3.3, 5 | /3/5 | /1/1 | 0.25 / 1 | 20 | 15 | 8 | ±18V | Half / Full | 8 | -40 to 85 | QFN-40
XR3160 | RS-232/RS-485/RS-422 Transceiver with 15KV ESD Protection | RS232, RS485, RS422 | 3.3, 5 | /2/2 | /1/1 | 1 | 20 | 15 | 8 | ±18V | Half/Full | 5.5 | 0 to 70, -40 to 85 | SSOP-20
SP339B | RS-232/RS-485/RS-422 Transceiver with Internal Termination | RS232, V.28, RS485, RS422, V.24 | 3.3, 5 | /3/5 | /1/1 | 1 | 20 | 15 | 8 | ±18V | Half/Full | 8 | -40 to 85 | QFN-40
SP339 | RS-232/RS-485/RS-422 Transceiver with Internal Termination | RS232, V.28, RS485, RS422, V.24 | 3.3, 5 | /3/5 | /1/1 | 1 | 20 | 15 | 8 | ±18V | Half/Full | 8 | 0 to 70, -40 to 85 | QFN-40
SP338 | RS-232/RS-485/RS-422 Transceiver with Internal Termination | RS232, V.28, RS485, RS422, V.24 | 3.3, 5 | /3/5 | /2/4 | 1 | 20 | 15 | 8 | ±18V | Half/Full | 10 | 0 to 70, -40 to 85 | QFN-40
SP337 | 3.3V to 5V Programmable RS-232/RS-485/RS-422 Serial Transceiver | RS232, V.28, RS485, RS422, V.24 | 3.3, 5 | /3/5 | /2/2 | 1 | 15 | 15 | - | ±15V | Full | 15 | 0 to 70, -40 to 85 | SOIC-28, TSSOP-28
SP336 | Programmable RS-232/RS-485/RS-422 Serial Transceiver | RS232, V.28, RS485, RS422, V.24 | 3.3, 5 | /4/4 | /2/2 | 1 | 10 | 15 | 8 | ±15V | Half/Full | 30 | 0 to 70, -40 to 85 | SOIC-28, TSSOP-28
SP335 | RS-232/RS-485/RS-422 Transceiver with Internal Termination | RS232, RS485, RS422 | 3.3, 5 | /2/2 | /1/1 | 1 | 20 | 15 | 8 | ±18V | Half/Full | 4.5 | 0 to 70, -40 to 85 | QFN-32
SP334 | Programmable RS-232/RS-485 Transceiver | RS232, V.28, RS485, RS422, V.24 | 5 | /3/5 | /2/2 | 0.12 | 10 | 2 | - | - | Full | 50 | 0 to 70, -40 to 85 | SOIC-28
SP332 | RS-232/RS-485 Multi-Mode Serial Transceiver | RS232, V.28, RS485, RS422, V.24 | 5 | /4/4 | /2/2 | 0.12 | 10 | 2 | - | - | Full | 120 | 0 to 70, -40 to 85 | SOIC-28
SP331 | Programmable RS-232/RS-485 Transceiver | RS232, V.28, RS485, RS422, V.24 | 5 | /4/4 | /2/2 | 0.12 | 10 | 2 | - | - | Full | 30 | 0 to 70, -40 to 85 | SOIC-28
SP330 | RS232/RS485/RS-422 Transceiver with 1.65V-5.5V Interface | RS232, RS485, RS-422, V.28 | 3.3, 5 | /2/2 | /1/1 | 1 | 20 | 15 | 8 | ±18V | Half/Full | 4.5 | -40 to 85 | TSSOP-24