## Sheet1
Product | Description | Data Transmission Standard | Data Rate | Number of Drivers | Number of Receivers | VCCMin (V) | VCCMax (V) | 是否主推
NCV7342 | CAN Transceiver, High Speed, Low Power, with Standby and VSPLIT pin | CAN | 1 Mb/s | 1 | 1 | 4.5 | 5.5 | 主推
NCV7349 | CAN Transceiver, High Speed, Low Power | CAN | 1 Mb/s | 1 | 1 | 4.75 | 5.25
NCV7351 | CAN/CAN FD Transceiver, High Speed, with pin 5 NC | CAN | 1 Mb/s | 1 | 1 | 4.5 | 5.5 | 主推
NCV7441 | Dual CAN Transceiver, High Speed, Low Power | CAN | 1 Mb/s | 2 | 2 | 4.75 | 5.25
NCV7344 | CAN FD Transceiver, High Speed, Low Power, with NC, short filter time | CAN | 5 Mb/s | 1 | 1 | 4.75 | 5.25 | 主推
NCV7446 | Dual CAN FD Transceiver, High Speed, Low Power | CAN | 5 Mb/s | 2 | 2 | 4.75 | 5.25