## Sheet1
Multi Channel
Part No. |  |  | No. of Channel |  |  |  |  | No. RGB Group | [5 empty] | Control Interface |  |  | Audio Sync. |  |  | VDD (V) |  | Package (Size mm) | [6 empty] | Key Feature |  |  |  |  | Status
IS31FL3190 IS31FL3191 |  |  | 1 |  |  |  |  | - | [5 empty] | I2C - 400kHz |  |  | No |  |  | 2.7 ~ 5.5 |  | UTQFN-9 (1.5x1.5) | [6 empty] | Single LED driver with 256 PWM and auto breath mode with 5 (FL3191) or 5*128 (FL3190) programmable current levels |  |  |  |  | Prod
IS31FL3193 |  |  | 3 |  |  |  |  | 1 | [5 empty] | I2C - 400kHz |  |  | No |  |  | 2.7 ~ 5.5 |  | DFN-10 (3.0x3.0) | [6 empty] | 16 Million color RGB auto and semi-auto breathing with pre-set pattern |  |  |  |  | Prod
IS31FL3193D |  |  | 3 |  |  |  |  | 1 | [5 empty] | I2C - 400kHz |  |  | No |  |  | 2.7 ~ 5.5 |  | WLCSP-8 (1x1.5) | [6 empty] | 16 Million color RGB auto and semi-auto breathing with pre-set pattern |  |  |  |  | Prod
IS31FL3194 |  |  | 3 |  |  |  |  | 1 | [5 empty] | I2C - 400kHz |  |  | No |  |  | 2.7 ~ 5.5 |  | WLCSP-8 (1x1.5) | [6 empty] | 16M color RGB with programmable pattern sequence and channel current |  |  |  |  | Prod
IS31FL3195 |  |  | 4 |  |  |  |  | 1 | [5 empty] | I2C - 1MHz |  |  | No |  |  | 2.7 ~ 5.5 |  | WLCSP-8 (1x1.5), QFN-16 (4x4) | [6 empty] | 1MHz charge pump, 1x, 1.5x mode, 1uA shutdown, prog pattern sequence |  |  |  |  | Sample
IS31FL3196A |  |  | 6 |  |  |  |  | 2 | [5 empty] | I2C - 400kHz |  |  | Yes |  |  | 2.7 ~ 5.5 |  | QFN-20 (3.0x3.0) | [6 empty] | 16 Million color RGB auto and semi-auto breathing with pre-set pattern and audio sync mode |  |  |  |  | Prod
IS31FL3199 |  |  | 9 |  |  |  |  | 3 | [5 empty] | I2C - 400kHz |  |  | Yes |  |  | 2.7 ~ 5.5 |  | QFN-20 (3.0x3.0) | [6 empty] | 16 Million color RGB auto and semi-auto breathing with AGC Audio Sync mode |  |  |  |  | Prod
IS31FL3206 |  |  | 12 |  |  |  |  | 4 | [5 empty] | I2C - 400kHz |  |  | No |  |  | 2.7 ~ 5.5 |  | QFN-20 (3.0x3.0) | [6 empty] | 23kHz PWM, 38mA/CH, current scaling, 16M color, -40C to 125C |  |  |  |  | Prod
FxLED Drivers
Multi Channel Contd.
Matrix Driver
Part No. |  |  |  | No. of Channel |  |  |  | No. RGB Group | [5 empty] | Control Interface |  |  | Audio Sync. |  |  | VDD (V) |  |  | Package (Size mm) |  |  |  |  | Key Feature | [5 empty] | Status
IS31FL3208A |  |  |  | 18 |  |  |  | 6 | [5 empty] | I2C - 400kHz |  |  | No |  |  | 2.7 ~ 5.5 |  |  | QFN-28 (4.0x4.0) |  |  |  |  | 23/3.45kHz PWM, 38mA/CH, ±6% current accuracy channel-to-channel and between ICs, current scaling, 16M colors, -40C to 125C | [5 empty] | Prod
IS31FL3209 |  |  |  | 18 |  |  |  | 6 | [5 empty] | I2C - 400kHz |  |  | No |  |  | 2.7 ~ 5.5 |  |  | QFN-28 (4.0x4.0) |  |  |  |  | 24/4kHz PWM, 76mA/CH, current scaling, 16M colors, -40C to 125C | [5 empty] | Prod
IS31FL3216A |  |  |  | 16 |  |  |  | - | [5 empty] | I2C - 400kHz |  |  | Yes |  |  | 2.7 ~ 5.5 |  |  | QFN-28 (4.0x4.0) |  |  |  |  | 26kHz PWM, 20mA/CH, current scaling, 8 frames, 16M color, 8 GPIO,-40C to 105C | [5 empty] | Prod
IS31FL3218 |  |  |  | 18 |  |  |  | 6 | [5 empty] | I2C - 400kHz |  |  | No |  |  | 2.7 ~ 5.5 |  |  | QFN-24 (4.0x4.0) SOP-24 (10x15) |  |  |  |  | 38mA/CH, 16M color, -40C to 85C | [5 empty] | Prod
IS31FL3235A |  |  |  | 28 |  |  |  | 9 | [5 empty] | I2C - 400kHz |  |  | No |  |  | 2.7 ~ 5.5 |  |  | QFN-36 (4.0x4.0) |  |  |  |  | 22/3kHz PWM, 38mA/CH, current scaling, 16M color, -40C to 85C | [5 empty] | Prod
IS31FL3236A |  |  |  | 36 |  |  |  | 12 | [5 empty] | I2C - 400kHz |  |  | No |  |  | 2.7 ~ 5.5 |  |  | QFN-44 (4.0x4.0) eTQFP-48 (9.0x9.0) |  |  |  |  | 22/3kHz PWM, 38mA/CH, current scaling, 16M color, -40C to 85C, -40C to 125C | [5 empty] | Prod
IS31FL3237 |  |  |  | 36 |  |  |  | 12 | [5 empty] | I2C - 1MHz |  |  | No |  |  | 2.7 ~ 5.5 |  |  | QFN-44 (5×5) |  |  |  |  | Noise Reduction, Spread Spectrum, 16-bit PWM and White Balance, open/short detect, 38mA/CH, pin compatible with IS31FL3236A | [5 empty] | Prod
IS31FL3238 |  |  |  | 18 |  |  |  | 6 | [5 empty] | I2C - 1MHz |  |  | No |  |  | 2.7 ~ 5.5 |  |  | WQFN-28 (5x5), eTSSOP-28 (9.7x6.4) |  |  |  |  | Noise Reduction, Spread Spectrum, 16-bit PWM and White Balance, open/short detect, 76mA/CH | [5 empty] | Sample
IS31FL3726 |  |  |  | 16 |  |  |  | - | [5 empty] | Serial |  |  | No |  |  | 3.3 ~ 5.5 |  |  | QFN-24 (4.0x4.0) TSSOP-24 |  |  |  |  | 16-channels On/Off LED driver with serial-in and serial-out for cascade application | [5 empty] | Prod
Part No. |  |  |  | No. of Channel |  |  |  |  | No. RGB Group |  |  |  |  | Control Interface |  |  |  | Audio Sync. |  | VDD (V) |  |  | Package (Size mm) | [5 empty] | Key Feature | [5 empty] | Status
IS31FL3728 |  |  |  | 8x8 Matrix 64 |  |  |  |  | - |  |  |  |  | I2C - 400kHz |  |  |  | Yes |  | 2.7 ~ 5.5 |  |  | QFN-24 (4.0x4.0) | [5 empty] | 16-row/column outputs, Audio Modulated. 8x8,7x9,6x10,5x11 matrix arrays. -40C - 85C, -40C-105C | [5 empty] | Prod
IS31FL3730 |  |  |  | 8x8x2 Matrix 128 |  |  |  |  | - |  |  |  |  | I2C - 400kHz |  |  |  | Yes |  | 2.7 ~ 5.5 |  |  | QFN-24 (4.0x4.0) | [5 empty] | 30.3kHz, 7-bit PWM, 16-row/column outputs, Audio Modulated. 8x8,7x9,6x10,5x11 dual matrix arrays. Crossplex, -40C-85C | [5 empty] | Prod
IS31FL3731 |  |  |  | 8x9x2 Matrix 144 |  |  |  |  | 32 |  |  |  |  | I2C - 400kHz |  |  |  | Yes |  | 2.7 ~ 5.5 |  |  | QFN-28 (4.0x4.0) SSOP-28 | [5 empty] | 8.3kHz, 8-bit PWM, Two 8x9 arrays, crossplex, with SRAM. 8-image swapping, 1/9 scan cycle rate, -40C - 85C | [5 empty] | Prod
IS31FL3732A |  |  |  | 8x9x2 Matrix 144 |  |  |  |  | 32 |  |  |  |  | I2C - 1Mhz |  |  |  | Yes |  | 2.7 ~ 5.5 |  |  | QFN-40 (5x5) | [5 empty] | Robust version of IS31FL3731, 20kHz 8-bit PWM, 1/9 scan, seperate power rails, synchronize 8 devices, address 16, global current, -40C - 85C | [5 empty] | Prod
IS31FL3733 |  |  |  | 12x16 Matrix 192 |  |  |  |  | 64 |  |  |  |  | I2C - 1Mhz |  |  |  | No |  | 2.7 ~ 5.5 |  |  | QFN-48 (6X6) eTQFP-48 | [5 empty] | 7.4kHz, 8-bit PWM, true multiplex matrix arch. for RGB, 1/12scan. Individual LED open/short detect, de-ghost, auto breath, cascade synch, -40C - 125C | [5 empty] | Prod
IS31FL3736 |  |  |  | 12x8 Matrix 96 |  |  |  |  | 32 |  |  |  |  | I2C - 1Mhz |  |  |  | No |  | 2.7 ~ 5.5 |  |  | QFN-40 (5x5) | [5 empty] | 7.4kHz, 8-bit PWM, true multiplex matrix arch for RGB, 1/12 scan, Individual LED open/short detect, de-ghost, auto breath, cascade synch, -40C - 125C | [5 empty] | Prod
IS31FL3737 |  |  |  | 12x12 Matrix 144 |  |  |  |  | 48 |  |  |  |  | I2C - 1Mhz |  |  |  | No |  | 2.7 ~ 5.5 |  |  | QFN-40 (5x5) | [5 empty] | 7.4kHz, 8-bit PWM, true multiplex matrix arch for RGB, 1/12 scan, Individual LED open/short detect, de-ghost, auto breath, cascade synch, -40C - 125C | [5 empty] | Prod
IS31FL3738 |  |  |  | 6x8 Matrix 48 |  |  |  |  | 16 |  |  |  |  | I2C - 1Mhz |  |  |  | No |  | 2.7 ~ 5.5 |  |  | QFN-28 (5x5) eTSSOP-28 | [5 empty] | 7.4kHz, 8-bit PWM, true multiplex matrix arch for RGB, 1/12 scan, Individual LED open/short detect, de-ghost, auto breath, cascade synch, -40C - 125C | [5 empty] | Prod
IS31FL3740 |  |  |  | 4x3 Matrix 12 |  |  |  |  | 4 |  |  |  |  | I2C - 1Mhz |  |  |  | No |  | 2.7 ~ 5.5 |  |  | eTSSOP-20 (6.5x6.5) | [5 empty] | 7.4kHz, 8-bit PWM, true multiplex matrix arch for RGB, 1/12 scan, Individual LED open/short detect, de-ghost, auto breath, cascade synch, -40C - 125C | [5 empty] | Prod
IS31FL3741 |  |  |  | 39x9 Matrix 351 |  |  |  |  | 117 |  |  |  |  | I2C - 1Mhz |  |  |  | No |  | 2.7 ~ 5.5 |  |  | QFN-60 (7x7) | [5 empty] | 29kHz, 8-bit PWM, true multiplex matrix arch for RGB, 1/12 scan, Individual LED open/short detect, de-ghost, auto breath, cascade synch, -40C - 125C | [5 empty] | Prod
FxLED Drivers
Matrix Driver Contd.
Part No. |  |  | No. of Channel | [5 empty] | No. RGB Group |  |  |  |  | Control Interface |  |  |  | Audio Sync. |  | VDD (V) |  |  | Package (Size mm) | [5 empty] | Key Feature | [5 empty] | Status
IS31FL3742 |  |  | 30x6 Matrix 180 | [5 empty] | 60 |  |  |  |  | I2C - 1Mhz |  |  |  | No |  | 2.7 ~ 5.5 |  |  | QFN-48 (6x6) | [5 empty] | 29kHz, 8-bit PWM, true multiplex matrix arch for RGB, 1/6 scan, Individual LED open/short detect, de-ghost, auto breath, cascade synch, -40C - 125C | [5 empty] | Prod
IS31FL3743A |  |  | 18xn(n=1~11) Matrix 198 | [5 empty] | 66 |  |  |  |  | I2C - 1MHz |  |  |  | No |  | 2.7 ~ 5.5 |  |  | UQFN-40 (5x5) | [5 empty] | 29kHz PWM, 8-bit PWM, true multiplex matrix arch for RGB, 1/11.38 scan, Individual LED open/short de- tect and dot correct, de-ghost, prog I2C threshold, EMI reduction, cascade synch, -40C - 125C | [5 empty] | Prod
IS31FL3743B |  |  | 18xn(n=1~11) Matrix 198 | [5 empty] | 66 |  |  |  |  | SPI - 12MHz |  |  |  | No |  | 2.7 ~ 5.5 |  |  | UQFN-40 (5×5) | [5 empty] | 29kHz PWM, 8-bit PWM, true multiplex matrix arch for RGB, 1/11.38 scan, Individual LED open/short de- tect and dot correct, de-ghost, prog I2C threshold, EMI reduction, cascade synch, -40C - 125C | [5 empty] | Prod
IS31FL3745 |  |  | 18xn(n=1~8) Matrix 144 | [5 empty] | 48 |  |  |  |  | I2C – 1MHz |  |  |  | No |  | 2.7 ~ 5.5 |  |  | WLCSP-36 (2.93x2.93) | [5 empty] | 29kHz PWM, 8-bit PWM and Dot Correction, De- Ghost, EMI reduction, cascade synch | [5 empty] | Sample
IS31FL3746A |  |  | 18xn(n=1~4) Matrix 72 | [5 empty] | 24 |  |  |  |  | I2C - 1Mhz |  |  |  | No |  | 2.7 ~ 5.5 |  |  | QFN-32 (4×4) | [5 empty] | 29kHz PWM, 8-bit (PWM, Dot Correction, global current), VIO, De-Ghost, EMI reduction, program- mable matrix configuration (18xn) | [5 empty] | Sample
IS31FL3746B |  |  | 18xn(n=1~4) Matrix 72 | [5 empty] | 24 |  |  |  |  | SPI - 12MHz |  |  |  | No |  | 2.7 ~ 5.5 |  |  | QFN-32 (4×4) | [5 empty] | 29kHz PWM, 8-bit (PWM, Dot Correction, global current), VIO, De-Ghost, EMI reduction, program- mable matrix configuration (18xn) | [5 empty] | Sample
HBLED Drivers
HBLED Driver Switching (DC/DC)
Part No. |  | Driver | [6 empty] | VIN (V) |  |  |  |  | IOUT Accuracy |  |  |  | Effcy (%) |  | Power Transistor |  |  | Package |  |  |  |  | Key Feature | [6 empty] | Status
IS31LT3350 |  | Buck | [6 empty] | 6 ~ 40 |  |  |  |  | 750mA ±5% |  |  |  | 95 |  | Built-in |  |  | SOT23-5, SOT89-5 |  |  |  |  | Single pin ON/OFF or brightness control with DC/ PWM, thermal shutdown | [6 empty] | Prod
IS31LT3352 |  | Buck | [6 empty] | 6 ~ 40 |  |  |  |  | 750mA ±5% |  |  |  | 95 |  | Built-in |  |  | SOP8 |  |  |  |  | Single pin ON/OFF or brightness control with DC/ PWM, thermal profile adjustable with resistor | [6 empty] | Prod
IS31LT3353 |  | Buck | [6 empty] | 6 ~ 40 |  |  |  |  | 1A ±3% |  |  |  | 97 |  | Built-in |  |  | SOT23-5, SOT89-5 |  |  |  |  | High efficiency, 1MHz switching 1A driver | [6 empty] | Prod
IS31LT3354 |  | Buck | [6 empty] | 6 ~ 40 |  |  |  |  | ±3% |  |  |  | 98 |  | External |  |  | SOT23-5 |  |  |  |  | Switching (upto 1MHz) 40V LED buck regulator with support for external FET | [6 empty] | Prod
IS31LT3360 |  | Buck | [6 empty] | 6 ~ 40 |  |  |  |  | 1.2A ±3% |  |  |  | 98 |  | Built-in |  |  | SOT89-5 |  |  |  |  | High efficiency with buck converter, with analog or PWM dimming | [6 empty] | Prod
IS31LT3363 |  | Buck, 3 Switch Matrix Driver | [6 empty] | 6 ~ 36 |  |  |  |  | 1.0A ±3% |  |  |  | 97 |  | Built-in |  |  | eTSSOP-16 |  |  |  |  | Single string RGB color mixing using floating FET shunt switches | [6 empty] | Sample
IS31LT3380 |  | Buck | [6 empty] | 8.5 ~ 40 |  |  |  |  | 1.2A ±5% |  |  |  | 98 |  | Built-in |  |  | SOP-8 |  |  |  |  | 3-level switch dimming control, open/short and thermal shutdown protection | [6 empty] | Prod
IS31LT3505 |  | Buck | [6 empty] | 6 ~ 30 |  |  |  |  | 24W ±5% |  |  |  | 90 |  | Built-in |  |  | MSOP-10 |  |  |  |  | 1MHz Boost Converter with 35V Internal NMOS | [6 empty] | Prod
IS31LT3948 |  | Boost | [6 empty] | 5 ~ 100 |  |  |  |  | ±3% |  |  |  | 90 |  | External |  |  | SOP-8 |  |  |  |  | Wide input voltage range, Boost, over-voltage/temperature protection | [6 empty] | Prod
IS31LT3952 |  | Buck | [6 empty] | 4.5 ~ 38 |  |  |  |  | 1.5A |  |  |  | 95 |  | Integrated |  |  | SOP-8-EP |  |  |  |  | True average output current, cycle-by-cycle current limit, logic or PSM dim, 2uA shutdown, spread spectrum, UVLO, open/short protection | [6 empty] | Prod
IS31LT3953 |  | Buck | [6 empty] | 4.5 ~ 38 |  |  |  |  | 3A |  |  |  | 95 |  | Integrated |  |  | SOP-8-EP |  |  |  |  | True average output current, cycle-by-cycle current limit, logic or PSM dim 2uA shutdown, spread spectrum, UVLO, open/short protection | [6 empty] | Prod
HBLED Drivers
Linear
Part No. | No. of Channels |  |  |  |  | VIN (V) |  |  |  | IOUT (mA) | [5 empty] | Sink/ Source |  |  | Dimming |  | Package |  |  |  |  | Key Feature | [8 empty] | Status
IS31LT3117 | 4 |  |  |  |  | 6 ~ 53 |  |  |  | 350/CH | [5 empty] | Sink |  |  | PWM |  | eTSSOP-16 |  |  |  |  | High current, ±3% channel-to-channel current accuracy, 90uA shutdown current, fast rise/fall (300/200ns) time for 100kHz PWM, thermal rolloff, | [8 empty] | Prod
IS31LT3177 | 1 |  |  |  |  | 5 ~ 40 |  |  |  | 200 | [5 empty] | Sink |  |  | PSM |  | SOT23-6 SOP-8-EP |  |  |  |  | Low dropout voltage, 150mA (SOT23), 200mA (SOP), thermal rolloff, ±5% current accuracy over temp, dimming with Power Supply Modulation (PSM) at supply voltage, -40 ~ 125C | [8 empty] | Prod
IS31LT3178 | 1 |  |  |  |  | 2.6 ~ 40 |  |  |  | 200 | [5 empty] | Sink |  |  | PWM |  | SOT23-6 SOP-8-EP |  |  |  |  | Low dropout voltage, 150mA (SOT23), 200mA (SOP), thermal rolloff, ±5% current accuracy over temp, dimming with Pulse Width Modulation (PWM) at 1kHz, -40 ~ 125C | [8 empty] | Prod
Backlight Drivers
LCD Backlight & Flash
Part No. |  |  |  |  | No. of LED |  | Type of Driver | [6 empty] | IOUT (mA) |  |  | VDD (V) |  |  | Intensity Control |  |  |  | Package (Size in mm) | [7 empty] | Key Feature |  | Status
IS31BL3212 |  |  |  |  | 4 |  | Constant Current | [6 empty] | 23 |  |  | 2.7 - 5.5 |  |  | Pulse Count |  |  |  | SOT23-6, DFN-8 (2.0x2.0) | [7 empty] | Ultra low headroom voltage, highly integrated design with minimal component |  | Prod
IS31BL3228A/B |  |  |  |  | 4/6 |  | Charge Pump | [6 empty] | 20 |  |  | 2.8 - 5.5 |  |  | Pulse Count |  |  |  | UTQFN-12 [2.0x2.0] | [7 empty] | 4/6 channel with 14 programmable current levels, built-in charge pump for high efficiency mode |  | Prod
IS31BL3229 |  |  |  |  | 8 |  | Constant Current w/charge pump | [6 empty] | 25 |  |  | 2.7 - 5.5 |  |  | PWM |  |  |  | QFN-20 (3.0x3.0) | [7 empty] | 8 channel output with 32 programmable current levels, built-in charge pump for high efficiency mode (1x/1.5x) |  | Prod
IS31BL3230 |  |  |  |  | 8 |  | Constant Current | [6 empty] | 40mA or 320mA in parallel |  |  | 2.7 - 5.5 |  |  | PWM |  |  |  | QFN-16 (3.0x3.0) | [7 empty] | Ultra low headroom voltage. All outputs may be connected in parallel |  | Prod
IS31BL3231 |  |  |  |  | 1 |  | Charge Pump | [6 empty] | 750 |  |  | 2.7 - 5.5 |  |  | Pulse Count |  |  |  | DFN-10 (3.0x3.0) | [7 empty] | Camera Flash LED Driver |  | Prod
IS31BL3232 |  |  |  |  | 1 |  | Charge Pump | [6 empty] | 1200 |  |  | 2.5 - 5.5 |  |  | Pulse Count |  |  |  | DFN-10 (3.0x3.0) | [7 empty] | Camera Flash LED Driver with time out protection |  | Prod
IS31BL3233A |  |  |  |  | 2 |  | Flash/Boost | [6 empty] | 750x2 |  |  | 2.7 - 5.5 |  |  | Enable Pin |  |  |  | DFN-14 (3.0x2.0) | [7 empty] | Camera Flash LED Driver with time out protection |  | Prod
IS31BL3506A |  |  |  |  | 9 |  | Boost | [6 empty] | 20 |  |  | 2.7 - 5.5 |  |  | PWM or DC Level |  |  |  | TSOT23-6, DFN-8 (2.0x2.0) | [7 empty] | 35V Internal MOSFET 1MHz Step-up Converter; Vfb = 300mV |  | Prod
IS31BL3506B |  |  |  |  | 8 |  | Boost | [6 empty] | 20 |  |  | 2.7 - 5.5 |  |  | PWM or DC Level |  |  |  | TSOT23-6 | [7 empty] | 35V Internal MOSFET 1MHz Step-up Converter; Vfb = 200mV |  | Prod
IS31BL3508A |  |  |  |  | 10 |  | Boost | [6 empty] | 20 |  |  | 2.7 - 5.5 |  |  | PWM or DC Level |  |  |  | TSOT23-6 SOT23-6 | [7 empty] | 1.0MHz Boost Converter with 38V internal switch; Vfb = 300mV |  | Prod
IS31BL3508B |  |  |  |  | 10 |  | Boost | [6 empty] | 20 |  |  | 2.7 - 5.5 |  |  | PWM or DC Level |  |  |  | SOT23-6 | [7 empty] | 1.0MHz Boost Converter with 38V internal switch; Vfb = 200mV |  | Prod
Automotive FxLED - Multi Channel
Automotive FxLED - Matrix
Part No. |  |  |  | No. of Channel |  |  |  |  | No. RGB Group |  |  |  | Control Interface |  |  |  | Audio Sync. |  | VDD (V) |  |  | Package (Size mm) | [5 empty] | Key Feature | [5 empty] | Status
IS32FL3209 |  |  |  | 18 |  |  |  |  | 6 |  |  |  | I2C - 400kHz |  |  |  | No |  | 2.7 ~ 5.5 |  |  | WFQFN28 (5×5) | [5 empty] | 23kHz PWM, 76mA/CH, 1/24 DC white balance | [5 empty] | Sample
IS32FL3237 |  |  |  | 36 |  |  |  |  | 12 |  |  |  | I2C - 1MHz |  |  |  | No |  | 2.7 ~ 5.5 |  |  | eTQFP48 (9×9) | [5 empty] | Noise Reduction, Spread spectrum, 16-bit PWM, white balance, open/short detect, 38mA/CH | [5 empty] | Sample
IS32FL3238 |  |  |  | 18 |  |  |  |  | 6 |  |  |  | I2C - 1MHz |  |  |  | No |  | 2.7 ~ 5.5 |  |  | WFQFN28 (5×5) | [5 empty] | Noise Reduction, Spread spectrum, 16-bit PWM, white balance, open/short detect, 76mA/CH | [5 empty] | Sample
Part No. |  |  |  | No. of Channel |  |  |  |  | No. RGB Group |  |  |  | Control Interface |  |  |  | Audio Sync. |  | VDD (V) |  |  | Package (Size mm) | [5 empty] | Key Feature | [5 empty] | Status
IS32FL3738 |  |  |  | 6x8 48 |  |  |  |  | 16 |  |  |  | I2C - 1MHz |  |  |  | No |  | 2.7 ~ 5.5 |  |  | eTSSOP-28 | [5 empty] | 7.4kHz, 8-bit PWM, true multiplex matrix arch for RGB, 1/12 scan, Individual LED open/short detect, de-ghost, auto breath, cascade synch | [5 empty] | Prod
IS32FL3740 |  |  |  | 3x4 12 |  |  |  |  | 4 |  |  |  | I2C - 1MHz |  |  |  | No |  | 2.7 ~ 5.5 |  |  | eTSSOP-20 | [5 empty] | 7.4kHz, 8-bit PWM, true multiplex matrix arch for RGB, 1/12 scan, Individual LED open/short detect, de-ghost, auto breath, cascade synch | [5 empty] | Prod
Automotive HBLED - Linear
Part No. |  |  | No. of Chan- nels |  |  |  | IOUT (mA) |  |  |  |  | VIN (V) |  |  | Dimming |  |  |  | Protection | [5 empty] | Fault report |  |  |  |  | Package |  |  | Key Feature |  | Status
IS32LT3120 |  |  | 2 |  |  |  | 200*2 |  |  |  |  | 6 ~ 45 |  |  | Momentary button to fade in/out |  |  |  | LED Short, ISET pin short, over temp, thermal rolloff | [5 empty] | No |  |  |  |  | SOP-8-EP |  |  | Dual Channel, Linear LED Driver with fade in/fade out |  | Prod
IS32LT3124 |  |  | 4 |  |  |  | 150*4 |  |  |  |  | 5 ~ 28 |  |  | PWM & BCM |  |  |  | LED open/Short, single LED short, ISET pin open/short, over temp | [5 empty] | Yes |  |  |  |  | eTSSOP-16 |  |  | Quad Channel (independent PWM and current), Linear LED driver with fault reporting and dynamic headroom control |  | Prod
IS32LT3125 |  |  | 1 |  |  |  | 250 30mA in Fault |  |  |  |  | 5 ~ 42 |  |  | PWM & BCM |  |  |  | LED Open/Short, ISET pin open/short, OUT short to VCC and GND, over temp | [5 empty] | Yes |  |  |  |  | SOP-8-EP |  |  | 250mA Single Channel linear programmable current regulator with 30mA ICC current fault reporting |  | Sample
Automotive Analog
Automotive HBLED - Linear Contd.
Part No. |  |  |  | No. of Chan- nels |  |  | IOUT (mA) |  |  |  | VIN (V) |  |  |  | Dimming |  |  |  | Protection | [5 empty] | Fault report |  |  |  |  | Package |  |  | Key Feature |  |  | Status
IS32LT3125A |  |  |  | 1 |  |  | 250 1mA in Fault |  |  |  | 5 ~ 42 |  |  |  | PWM & BCM |  |  |  | LED Open/Short, ISET pin open/short, OUT short to VCC and GND, over temp | [5 empty] | Yes |  |  |  |  | SOP-8-EP |  |  | 250mA Single Channel linear programmable current regulator with 1mA ICC current fault reporting |  |  | Sample
IS32LT3126 |  |  |  | 2 |  |  | 150*2 |  |  |  | 5-42 |  |  |  | PWM & BCM |  |  |  | LED Open/Short, single LED short, ISET pin open/short, OUT short to VCC, over temp, thermal rolloff | [5 empty] | Yes |  |  |  |  | eTSSOP-16 |  |  | 150mA Dual Channel LED Driver with fault reporting |  |  | Prod
IS32LT3128 |  |  |  | 3 |  |  | 150x2, 30x1 |  |  |  | 5-42 |  |  |  | BCM PWM, Switch Priority |  |  |  | LED strings or ISET pin shorted to GND (no reporting), Over temp and thermal rolloff | [5 empty] | Yes |  |  |  |  | eTSSOP-20 |  |  | Triple channel LED driver with PWM dimming and switch fade IN/ OUT (higher priority than PWM), Programmable (resistor) |  |  | Sample
IS32LT3128A |  |  |  | 3 |  |  | 150x2, 30x1 |  |  |  | 5-42 |  |  |  | BCM PWM, Switch Low Priority |  |  |  | LED strings or ISET pin shorted to GND (no reporting), Over temp and thermal rolloff | [5 empty] | Yes |  |  |  |  | eTSSOP-20 |  |  | Triple channel LED driver with PWM dimming and switch fade IN/ OUT (lower priority than PWM), Programmable (resistor) |  |  | Sample
IS32LT3129 |  |  |  | 3 |  |  | 150x2, 30x1 |  |  |  | 5-42 |  |  |  | I2C, Switch Priority |  |  |  | LED strings short or open, ISET pin shorted to GND (no reporting), Over temp and thermal rolloff | [5 empty] | Yes |  |  |  |  | eTSSOP-20 |  |  | Triple channel LED driver with PWM dimming and switch fade IN/ OUT (switch higher priority than I2C), Programmable (I2C bus) |  |  | Sample
IS32LT3129A |  |  |  | 3 |  |  | 150x2, 30x1 |  |  |  | 5-42 |  |  |  | I2C, Switch Low Priority |  |  |  | LED strings short or open, ISET pin shorted to GND (no reporting), Over temp and thermal rolloff | [5 empty] | Yes |  |  |  |  | eTSSOP-20 |  |  | Triple channel LED driver with PWM dimming and switch fade IN/ OUT, (Switch lower priority than I2C), Programmable (I2C bus) |  |  | Sample
IS32LT3174 |  |  |  | 1 |  |  | 200 |  |  |  | 6-45 |  |  |  | Momentory button to fade in/out |  |  |  | LED Short, ISET pin short, over temp, thermal rolloff | [5 empty] | No |  |  |  |  | SOP-8-EP |  |  | Single Channel, Linear LED Driver with fade in/fade out |  |  | Prod
IS32LT3175P/N |  |  |  | 1 |  |  | 150 |  |  |  | 5-42 |  |  |  | Momentory button to fade in/out & BCM PWM |  |  |  | LED Short, ISET pin short, over temp, thermal rolloff | [5 empty] | No |  |  |  |  | SOP-8-EP |  |  | Single Channel, Linear LED Driver with fade in/fade out and BCM PWM Input |  |  | Prod
IS32LT3177/78 |  |  |  | 1 |  |  | 200 |  |  |  | 2.5-40 |  |  |  | BCM/PWM |  |  |  | Over current, over temp and thermal rolloff protection | [5 empty] | No |  |  |  |  | SOT23-6, SOP-8-EP |  |  | Single channel low dropout, ±5% current accuracy. BCM input (IS32LT3177), 1kHz PWM input (IS32LT3178) |  |  | Sample
IS32LT3180 |  |  |  | 8 |  |  | 75*8 |  |  |  | 6-16 |  |  |  | Internal PWM dimming |  |  |  | LED open/Short, ISET pin short, OVP, over temp, thermal rolloff | [5 empty] | Yes |  |  |  |  | eTSSOP-16 |  |  | Settable dual intensity linear driver for RCL |  |  | Prod
IS32LT3181 |  |  |  | 6 |  |  | 75*6 |  |  |  | 6-42 |  |  |  | Internal PWM dimming |  |  |  | LED open, ISET pin short, over temp | [5 empty] | Yes |  |  |  |  | eTSSOP-16 |  |  | Settable dual intensity linear driver for RCL |  |  | Prod
Automotive Analog
Automotive HBLED - Switching
Part No. |  | Driver | [6 empty] | VIN (V) |  |  |  | IOUT Accuracy |  |  |  | Dimming |  |  | Efficiency |  |  | Power transistor |  |  |  | Package |  |  |  | Key Feature |  |  |  | Status
IS32LT3951 |  | Buck | [6 empty] | 4.5 ~ 38 |  |  |  | ±5% |  |  |  | PWM |  |  | 95% |  |  | Built-in |  |  |  | SOP-8-EP |  |  |  | 1.5-Ampere PWM dimmable constant- current buck LED driver with output fault report/protect, 2uA shutdown, spread spectrum |  |  |  | Sample
IS32LT3952 |  | Buck | [6 empty] | 4.5 ~ 38 |  |  |  | ±5% |  |  |  | PWM |  |  | 93% |  |  | Built-in |  |  |  | SOP-8-EP |  |  |  | 1.5-Ampere PWM dimmable constant- current buck LED driver with robust protection, spread spectrum |  |  |  | Prod
IS32LT3953 |  | Buck | [6 empty] | 4.5 ~ 38 |  |  |  | ±5% |  |  |  | PWM |  |  | 93% |  |  | Built-in |  |  |  | SOP-8-EP |  |  |  | 3-Ampere PWM dimmable constant- current buck LED driver with robust protection, spread spectrum |  |  |  | Prod
IS32LT3954 |  | Buck | [6 empty] | 4.5 ~ 38 |  |  |  | ±5% |  |  |  | PWM |  |  | 93% |  |  | Built-in |  |  |  | SOP-8-EP |  |  |  | 3-Ampere PWM dimmable constant current buck LED driver with robust protection and reporting with fault sharing, spread spectrum |  |  |  | Prod
IS32LT3956 |  | Buck | [6 empty] | 4.5 ~ 38 |  |  |  | ±5% |  |  |  | Ext/Int PWM |  |  | 93% |  |  | Built-in |  |  |  | eTSSOP-16 |  |  |  | 3-Ampere true avg. current, PWM dim- mable buck regulator, high-side, bypass NMOS switch for ON/OFF ctrl of LED string segment, spread spectrum and 2uA shutdown |  |  |  | Sample
IS32LT3957 |  | Buck, boost, buck-boost, SEPIC | [6 empty] | 5 ~ 75 |  |  |  | ±3% |  |  |  | PWM, Analog |  |  | 93% |  |  | External |  |  |  | eTSSOP-16 |  |  |  | High voltage LED lighting driver for buck, buck-boost, boost and sepic topology |  |  |  | Sample