## Sheet1
Type | Product | Datasheet | Description | Compliance | Status | Topology | VI Min (V) | VI Max (V) | VO Max (V) | IO Max (mA) | fSW Typ (kHz) | LEDs in Series, Max # | LEDs in Parallel, Max # | Package Type
AC-DC LED Drivers | NCL30082 | NCL30082/D (355kB) | Dimmable Quasi-Resonant Primary Side Current Mode Controller for LED Lighting with thermal foldback | Pb-free Halide free | ActiveNEW | Flyback | 9.4 | 26 | 200 | 3000 | Up to 150 |  |  | Micro8™ SOIC-8
| NCL30083 | NCL30083/D (387kB) | Step Dimmable Quasi-Resonant Primary Side Current-Mode Controller for LED Lighting with thermal foldback | Pb-free Halide free | ActiveNEW | Flyback | 9.4 | 26 | 300 | 3000 | Up to 150 |  |  | Micro8™ SOIC-8
| NCL30125 | NCL30125/D (720kB) | Fixed Frequency Current-Mode PWM Controller for Two Switch Forward topology | Pb-free Halide free | Product Preview | Forward | 17 | 700 | 700 | +0.9/-1.2 A | Adjustable |  |  | SOIC-16 NB
| FAN7346 | FAN7346/D (1598kB) | LED Current Balance Controller for Lighting, 4-Channel | Pb-free Halide free | Active | LED String Current Controller | 10.5 V<sub>DC</sub> | 100 V<sub>DC </sub>- V<sub>CH1/2/3/4</sub> | 17 - V<sub>OUT</sub> | 150/500 - I<sub>source/sink</sub> | Linear |  |  | SOIC-28W
| FAN7387 | FAN7387/D (1059kB) | Half Bridge Gate Driver | Pb-free Halide free | Active | Half-Bridge | 12 V<sub>DC</sub> | 600 V<sub>DC</sub> | 20 V<sub>GATE</sub> | 350/650 - I<sub>source/sink</sub> | Controllable |  |  | SOIC-8
| FAN7710V | FAN7710V/D (1543kB) | Ballast Controller for Compact Fluorescent Lamps | Pb-free Halide free | Active | Half-Bridge | 14.4 V<sub>DC</sub> | 440 V<sub>DC</sub> | 440 V<sub>OUT</sub> | 380 - Continuous I<sub>S</sub> | 53 |  |  | PDIP-8
| FAN7711 | FAN7711/D (1524kB) | Electronic Ballast Controller | Pb-free Halide free | Active | Half-Bridge | 14.4 V<sub>DC</sub> | 600 V<sub>DC</sub> | 15.2 V<sub>GATE</sub> | 350/650 - Source/Sink | 53 |  |  | PDIP-8 SOIC-8
| FL5150 | FL5150/D (1002kB) | IGBT and MOSFET AC Phase Cut Dimmer Controller | Pb-free Halide free | Active | Back to Back AC Switches | 9.8 | 2/3-Phase Line Voltage | 18 V-VS | 150/50 ns - rise/fall time | 50 Hz |  |  | SOIC-10
| FL5160 | FL5150/D (1002kB) | IGBT and MOSFET AC Phase Cut Dimmer Controller | Pb-free Halide free | Active | Back to Back AC Switches | 9.8 | 2/3-Phase Line Voltage | 18 V-VS | 150/50 ns - rise/fall time | 60 Hz |  |  | SOIC-10
| FL663 | FL663/D (562kB) | Primary-Side-Regulation PWM Controller for LED Illumination | Pb-free Halide free | Active | PSR PFC Flyback | 50 V<sub>DC</sub> | 500 V<sub>DC</sub> | 18 V<sub>GATE</sub> | 200/60 ns - rise/fall time | 50 |  |  | SOIC-8
| FL6961 | FL6961/D (611kB) | Single-Stage Flyback and Boundary Mode PFC Controller for Lighting | Pb-free Halide free | Active | Boundary Mode Single Stage PFC Flyback | 13.5 | 308 V<sub>AC</sub> | 17.5 V<sub>GATE</sub> | 80/40 ns - Rise/Fall time | Variable |  |  | SOIC-8
| FL7701 | FL7701/D (3300kB) | LED Driver, Non-Isolated PFC Buck | Pb-free Halide free | Active | Non Isolation PFC Buck | 17 | 500 | 17 V<sub>GATE</sub> | 250/250 - Source/Sink | Variable |  |  | SOIC-8
| FL7730 | FL7730/D (1688kB) | LED Driver, Dimmable Single-Stage PFC PSR Offline | Pb-free Halide free | Active |  | 17.5 | 308 V<sub>AC</sub> | 18 V<sub>GATE</sub> | 60/180 mA - Source/Sink | 65 |  |  | SOIC-8
| FL7732 |  | LED Driver, Single-Stage PFC Primary-Side-Regulation Offline | Pb-free Halide free | Active |  | 17.5 | 308 V<sub>AC</sub> | 18 V<sub>GATE</sub> | 60/180 mA - Source/Sink | 65 |  |  | SOIC-8
| FL7733A | FL7733A/D (640kB) | LED Driver with Power Factor Correction, Primary-Side-Regulated | Pb-free Halide free | Active | PSR PFC Flyback | 17.5 | 308 V<sub>AC</sub> | 18 V<sub>GATE</sub> | 60/180 mA - Source/Sink | 70 |  |  | SOIC-8
| FL7734 | FL7734/D (653kB) | LED Driver, Single-Stage Primary-Side-Regulation PWM Controller for PFC and Phase Cut Dimmable LED Applications | Pb-free Halide free | Active | PSR PFC Flyback | 27.5 | 308 V<sub>AC</sub> | 18 V<sub>GATE</sub> | 60/180 mA - Source/Sink | 70 |  |  | SOIC-16
| FL7740 | FL7740/D (337kB) | PWM Controller, Constant Voltage, Primary Side Regulation for Power Factor Correction | Pb-free Halide free | Active | CV PSR PFC Flyback | 18 | 24 | 17.8 | 180 385 | 65 |  |  | SOIC-10
| FL7930B | FL7930B/D (1785kB) | Single-Stage Flyback and Boundary-Mode PFC Controller for Lighting | Pb-free Halide free | Active |  | 13 | 308 V<sub>AC</sub> | Step up | 500/800 - Source/Sink | Variable |  |  | SOIC-8
| FL7930C | FL7930C/D (2087kB) | Single-Stage Flyback and Boundary-Mode PFC Controller for Lighting | Pb-free Halide free | Active |  | 13 | 308 V<sub>AC</sub> | Step up | 500/800 - Source/Sink | Variable |  |  | SOIC-8
| FLS0116 | FLS0116/D (4719kB) | MOSFET Integrated Smart LED Lamp Driver IC with PFC Function | Pb-free Halide free | Active | Non Isolation PFC Buck | 17 | 550 | 550 | 7.3 Ω - R<sub>DSON</sub> | Variable |  |  | SOIC-7
| FLS1600XS | FLS2100XS/D (679kB) | Half-Bridge LLC Resonant Control IC for Lighting | Pb-free Halide free | Active | LLC Half Bridge | 13.8 | 500 | 500 V<sub>BVDS</sub> | 1.25 Ω - R<sub>DSON</sub> | 100 |  |  | SIP-9
| FLS1700XS | FLS2100XS/D (679kB) | FLS1700XS for 200W - Half-Bridge LLC Resonant Control IC for Lighting | Pb-free Halide free | Active | LLC Half Bridge | 13.8 | 500 | 500 V<sub>BVDS</sub> | 1.0 Ω - R<sub>DSON</sub> | 100 |  |  | SIP-9
| FLS1800XS | FLS2100XS/D (679kB) | 260W - Half-Bridge LLC Resonant Control IC for Lighting | Pb-free Halide free | Active | LLC Half Bridge | 13.8 | 500 | 500 V<sub>BVDS</sub> | 0.77 Ω - R<sub>DSON</sub> | 100 |  |  | SIP-9
| FLS2100XS | FLS2100XS/D (679kB) | 400W - Half-Bridge LLC Resonant Control IC for Lighting | Pb-free Halide free | Active | LLC Half Bridge | 13.8 | 500 | 500 V<sub>BVDS</sub> | 0.41 Ω - R<sub>DSON</sub> | 100 |  |  | SIP-9
| FLS3217 | FLS3247/D (548kB) | Single-Stage PFC Primary-Side-Regulation Offline LED Driver with Integrated Power MOSFET | Pb-free Halide free | Active | PSR Flyback | 17.5 | 700 | 700 V<sub>BVDS</sub> | 13 Ω - R<sub>DSON</sub> | 65 |  |  | SOIC-7
| FLS6617 | FLS6617/D (146kB) | Primary-Side-Regulation PWM with POWER MOSFET Integrated | Pb-free Halide free | Active | PSR Flyback | 50 | 500 | 500 V<sub>BVDS</sub> | 13 Ω - R<sub>DSON </sub> | 50 |  |  | SOIC-7
| NCL2801 | NCL2801/D (457kB) | Current Mode CrM Power Factor Controller | Pb-free Halide free | Active | [8 empty] | SOIC-8
| NCL30000 | NCL30000/D (269.0kB) | LED Driver, Dimmable, Power Factor Corrected | Pb-free Halide free | Active | Flyback | 12.5 | 308 V<sub>AC</sub> | 20 V<sub>GATE</sub> | 500/800 - Source/Sink | Variable |  |  | SOIC-8
| NCL30001 | NCL30001/D (281kB) | LED Driver, High Efficiency, Single Stage, Power Factor Corrected | Pb-free Halide free | Active | Flyback | 40 | 500 | 20 V<sub>GATE</sub> | 40/20 ns - Rise/Fall time | Up to 150 |  |  | SOIC-16
| NCL30002 | NCL30002/D (226.0kB) | LED Driver, Offline Buck, Power Factor Corrected | Pb-free Halide free | Active | Step-Down | 12.5 | 308 V<sub>AC</sub> | 20 V<sub>GATE</sub> | 35/25 ns - Rise/Fall time | Variable |  |  | SOIC-8
| NCL30030 | NCL30030/D (1049kB) | Power Factor Controller (PPFC) & Quasi-Resonant Flyback Controller, optimized for LED Lighting | Pb-free Halide free | Active | Flyback Step-Up | 40 | 700 | 210 | 4000 | Up to 150 |  |  | SOIC-16 NB
| NCL30051 | NCL30051/D (134kB) | Offline Controller, PFC and Half Bridge Resonant Mode, for LED Lighting | Pb-free Halide free | Active | Half-Bridge | 16.3 | 600 | 150 | 3000 | Variable |  |  | SOIC-16
| NCL30059 | NCL30059/D (233kB) | LED Driver, High-Voltage Half-Bridge Controller | Pb-free Halide free | Active | Half-Bridge | 12 V<sub>DC</sub> | 580 V<sub>DC</sub> | 16 V M<sub>upper/lower | 1 A/ 0.5 A - I<sub>Sink/Source</sub> | 245 |  |  | SOIC-8
| NCL30060 | NCL30060/D (727kB) | High Power Factor Offline Single Stage LED Driver, with High Voltage Startup | Pb-free Halide free | Active | Flyback | 30 | 700 | 240 | 3000 | Variable |  |  | SOIC-7
| NCL30073 | NCL30073/D (536kB) | LED Driver, Current-Mode PWM Controller for Phase Cut Dimmable LED Applications | Pb-free Halide free | Active | Step-Up/Step-Down/SEPIC | 20 V<sub>AC</sub> | 305 V<sub>AC</sub> | 23.9 V - V<sub>DRV</sub> | 300/500 - I<sub>Source/Sink</sub> | 65 |  |  | TSOP-6
| NCL30085 | NCL30085/D (310kB) | AC-DC Power Factor Corrected 3 Step Dimmable Quasi-Resonant Primary Side Current Mode Controller for LED Lighting | Pb-free Halide free | Active | Flyback Step-Up/Step-Down | 9.4 | 26 | 200 | 3000 | Up to 150 |  |  | SOIC-8
| NCL30086 | NCL30086/D (575kB) | AC-DC Power Factor Corrected Quasi-Resonant Primary Side Current Mode Controller for LED Lighting with Smart Analog/Dimming Capablity | Pb-free Halide free | Active | Flyback Step-Up/Step-Down | 9.4 | 26 | 200 | 3000 | Up to 150 |  |  | SOIC-10 NB
| NCL30088 | NCL30088/D (380kB) | LED Driver, Power Factor Corrected Quasi-Resonant Primary Side Current Mode Controller for LED Lighting | Pb-free Halide free | Active | Flyback | 9.4 | 26 | 200 | 3000 | Up to 150 |  |  | SOIC-8
| NCL30095 | NCL30095A/D (315kB) | LED Driver, AC-DC Power Factor Corrected Boost Switching Regulator, Integrated HV MOSFET, Triac Dimmable, Thermal Foldback | Pb-free Halide free | Active | Step-Up | 30 | 380 | Step up | 500 | Variable |  |  | SOIC-14 NB Less Pin 4
| NCL30105 | NCL30105/D (617.0kB) | LED Driver, Flexible Dimmable Buck Controller | Pb-free Halide free | Active | Step-Down | 11 | 22 | 150 | 1200 | 100 - 400 |  |  | SOIC-8
| NCL30160 | NCL30160/D (221kB) | LED Driver, Constant Current Buck Regulator, 1.0 A | Pb-free Halide free | Active | Step-Down | 6.5 | 40 | 40 | 1 | Up to 1400 |  |  | SOIC-8
| NCL30161 | NCL30161/D (120kB) | Buck Regulator, Constant Current, for Driving High Power LEDs | Pb-free Halide free | Active | Step-Down | 6.5 | 40 | 40 | 1 | Up to 1400 |  |  | DFN-10
| NCL30167 | NCL30167/D (581kB) | LED Driver, Power Factor Corrected Boost Switching Regulator for Phase-Cut Dimming LED Lighting | Pb-free Halide free | Active | Step-Up | 9.4 | 20 | - | 500 | Tested at 65 |  |  | SOIC-10 NB
| NCL30170 | NCL30170/D (273kB) | Direct AC Drive LED Driver for Power Factor Correction and Precise Constant Current Regulation | Pb-free Halide free | Active | Linear | 20.5 | 560 | < V<sub>I</sub> Max | Linear regulation | Linear |  |  | SOIC-10
| NCL30185 | NCL30185/D (314kB) | LED Driver, AC-DC Power Factor Corrected 3 Step Dimmable Quasi-Resonant Primary Side Current Mode Controller for LED Lighting | Pb-free Halide free | Active | Step-Up/Step-Down | 9.4 | 26 | 200 | 3000 | Up to 150 |  |  | SOIC-8
| NCL30186 | NCL30186/D (575kB) | LED Driver, AC-DC Power Factor Corrected Quasi-Resonant Primary Side Current Mode Controller for LED Lighting with Smart Analog/Dimming Capability | Pb-free Halide free | Active | Step-Up/Step-Down | 9.4 | 26 | 200 | 3000 | Up to 150 |  |  | SOIC-10 NB
| NCL30188 | NCL30188/D (375kB) | Power Factor Corrected Quasi-Resonant Primary Side Current Mode Controller for LED Lighting | Pb-free Halide free | Active | Step-Up/Step-Down | 9.4 | 26 | 200 | 3000 | Up to 150 |  |  | SOIC-8
| NCL30288 | NCL30288/D (199kB) | LED Driver, Power Factor Corrected Quasi-Resonant Primary Side Current Mode Controller | Pb-free Halide free | Active | Step-Up/Step-Down/SEPIC | 9.4 | 26 | 200 | 3000 | Up to 150 |  |  | TSOP-6
| NCL30386 | NCL30386/D (232kB) | Dimmable Power Factor Corrected Quasi-Resonant Primary Side Current-Mode Controller for LED Lighting with thermal foldback | Pb-free Halide free | Active | Step-Up/Step-Down/SEPIC | 9.4 | 25 | 200 | 3000 | Up to 150 |  |  | SOIC-9 NB
| NCL30388 | NCL30388/D (244kB) | Power Factor Corrected Quasi-Resonant Primary Side Current-Mode Controller for LED Lighting with thermal foldback | Pb-free Halide free | Active | Step-Up/Step-Down/SEPIC | 9.4 | 25 | 200 | 3000 | Up to 150 |  |  | SOIC-7
| NCP1370 | NCP1370/D (255kB) | LED Driver, Dimmable Quasi-Resonant Primary Side Current-Mode Controller for TV Backlight | Pb-free Halide free | Active | Flyback | 9.4 | 26 | 200 | 3000 | Up to 150 |  |  | SOIC-8
DC-DC LED Drivers | CAT32 | CAT32/D (134kB) | White LED Driver | Pb-free Halide free | Active | Step-Up | 2 | 5.5 | 20 | 25 | 1200 |  |  | TSOT-23-6
| CAT3224 | CAT3224/D (186.0kB) | LED Driver, Charge Pump, 2-Channel | Pb-free Halide free | Active | Charge Pump | 2.5 | 5.5 | 5.5 | 4000 | 800 |  |  | TQFN-16
| CAT3604A | CAT3604A/D (223.0kB) | White LED Driver, 4-Channel, Regulated Charge Pump | Pb-free Halide free | Active | Charge Pump | 3 | 5.5 | 6 | 30 | 1000 |  |  | TQFN-16
| CAT3604V | CAT3604V/D (233kB) | LED Driver, 4-Channel | Pb-free Halide free | Active | Charge Pump | 2.5 | 5.5 | 6 | 120 | 1000 |  |  | TQFN-16
| CAT3626 | CAT3626/D (186.0kB) | LED Driver, Charge Pump, 6-Channel, I<sup>2</sup>C Interface | Pb-free Halide free | Active | Charge Pump | 3 | 5.5 | 6 | 192 | 1000 |  |  | TQFN-16
| CAT3648 | CAT3648/D (203kB) | LED Driver, 4-Channel with 32 Dimming Levels | Pb-free Halide free | Active | Charge Pump | 2.5 | 5.5 | 6 | 100 | 1000 |  |  | TQFN-16
| CAT3649 | CAT3649/D (303kB) | LED Driver, 6-Channel, with 32 Dimming Levels and PWM | Pb-free Halide free | Active | Charge Pump | 2.4 | 5.5 | 6 | 25 | 1000 |  |  | TQFN-16
| CAT3661 | CAT3661/D (410kB) | LED Driver, Low Power, 1-Channel | Pb-free Halide free | Active | Charge Pump | 2 | 5.5 | 6 | 6 | 100 |  |  | TQFN-16
| CAT4106 | CAT4106/D (213kB) | LED Driver, 4-Channel, 6 Watt with Diagnostics | Pb-free Halide free | Active | Step-Up | 3 | 5.5 | 40 | 175 | 1000 |  |  | TQFN-16 TSSOP-16
| CAT4137 | CAT4137/D (164.0kB) | White LED Driver, CMOS Boost Converter | Pb-free Halide free | Active | Step-Up | 2.2 | 5.5 | 24 | 30 | 1000 |  |  | TSOT-23-5
| CAT4139 | CAT4139/D (128kB) | White LED Driver, High Current Boost, 22 V | Pb-free Halide free | Active | Step-Up | 2.2 | 5.5 | 24 | 350 | 1000 |  |  | TSOT-23-5
| CAT4201 | CAT4201/D (129kB) | LED Driver, 350 mA, Step-Down Converter | Pb-free Halide free | Active | Step-Down | 7 | 36 | 32 | 350 | 1000 |  |  | TSOT-23-5
| CAT4237 | CAT4237/D (264.0kB) | White LED Driver, CMOS Boost Converter, High Voltage | Pb-free Halide free | Active | Step-Up | 2.8 | 5.5 | 30 | 100 | 1000 |  |  | TSOT-23-5
| CAT4238 | CAT4238/D (127kB) | LED Driver, Boost Converter, High Efficiency | Pb-free Halide free | Active | Step-Up | 2 | 5.5 | 38 | 100 | 1000 |  |  | TSOT-23-5
| CAV4201 | CAV4201/D (173.0kB) | LED Driver, Buck Converter, 350 mA | AEC Qualified PPAP Capable Pb-free Halide free | Active | Step-Down | 7 | 36 | 32 | 350 | 1000 |  |  | TSOT-23-5
| FAN7340 | FAN7340/D (1278kB) | LED Backlight Driving Boost Switch | Pb-free Halide free | Active | Step-Up | 10 | 35 | 4 | 280 | 200 |  |  | SOIC-16
| FAN73402 | FAN73402/D (1295kB) | LED Backlight Driving Boost Switch | Pb-free Halide free | Active | Step-Up | 10 | 35 | 4 | 280 | 200 |  |  | SOIC-16
| FL7760 | FL7760/D (361kB) | Analog/PWM Dimmable 60 V input Buck Controller for LED Lighting | Pb-free Halide free | Active | Step-Down | 8 V<sub>DC</sub> | 60 V<sub>DC</sub> | < V<sub>IN</sub> | 1.5/2.5 A - Io+/- | 1 MHz |  |  | SOT-23-6
| LV52204MT | ENA2184/D (554kB) | LED Boost Driver with PWM and 1-Wire Dimming | Pb-free Halide free | Active | Step-Up | 2.7 | 5.5 | 37 | 20 | 600 |  |  | WDFN-6
| LV52204MU | ENA2176/D (631kB) | LED Boost Driver with PWM and 1-Wire Dimming | Pb-free Halide free | Active | Step-Up | 2.7 | 5.5 | 37 | 20 | 600 |  |  | UDFN-6
| LV52207AXA | LV52207AXA/D (2184kB) | LED Boost Driver, Dual Channel, with PWM and 1-Wire Dimming | Pb-free Halide free | Active | Step-Up | 2.7 | 5.5 | 36 | 40 | 600 |  |  | WLCSP-9
| LV52207NXB | LV52207NXB/D (796kB) | LED Boost Driver, Dual channel, PWM, 1-Wire Dimming | Pb-free Halide free | Active | Step-Up | 2.7 | 5.5 | 36 | 40 | 600 |  |  | WLCSP-9
| LV52207XA | ENA2336/D (3663kB) | LED Boost Driver, Dual Channel, with PWM and 1-Wire Dimming | Pb-free Halide free | Active | Step-Up | 2.7 | 5.5 | 36 | 40 | 1200 |  |  | WLCSP-9
| NCP3063 | NCP3063/D (358.0kB) | Boost / Buck / Inverting Converter, Switching Regulator, 1.5 A | Pb-free Halide free | Active | Step-Down Step-Up Step-Up/Step-Down | 3 | 40 | 40 | 1500 | 150 |  |  | DFN-8 SOIC-8
| NCP3065 | NCP3065 (260kB) | Buck / Boost / Inverting Regulator, Switching, Constant Current, 1.5 A, for HB-LEDs | Pb-free Halide free AEC Qualified PPAP Capable | Active | Step-Down Step-Up Step-Up/Step-Down | 3 | 40 | 40 | 1500 | 250 |  |  | DFN-8 SOIC-8
| NCP3066 | NCP3066/D (1617kB) | Buck / Boost / Inverting Regulator, Switching, Constant Current, 1.5 A, for HB-LEDs with Enable | Pb-free Halide free AEC Qualified PPAP Capable | Active | Step-Down Step-Up Step-Up/Step-Down | 3 | 40 | 40 | 1500 | 250 |  |  | DFN-8 SOIC-8
| NCP5007 | NCP5007/D (148kB) | LED Driver, Boost, Compact Backlight | Pb-free Halide free | Active | Step-Up | 2.7 | 20 | 22 | 50 | 1200 |  |  | TSOP-5 / SOT-23-5
| NCP5030 | NCP5030/D (186.0kB) | LED Driver, Buck-Boost Converter, Fixed Frequency, PWM | Pb-free Halide free | Active | Step-Up/Step-Down | 2.7 | 5.5 | 5.5 | 1200 | 700 |  |  | WDFN-12
| NCP5603 | NCP5603/D (148.0kB) | White LED Driver, High Efficiency, Charge Pump Converter | Pb-free Halide free | Active | Charge Pump | 2.7 | 5.5 | 5.5 | 350 | 650 |  |  | DFN-10
| NCP5623B | NCP5623B/D (91kB) | LED Driver, Triple Output, RGB, I2C Controlled | Pb-free Halide free | Active | Charge Pump | 2.7 | 5.5 | 5.5 | 80 | 1000 |  |  | LLGA-12
| NCP5623C | NCP5623C/D (88kB) | LED Driver, I2C Controlled RGB, Triple Output | Pb-free Halide free | Active | Charge Pump | 2.7 | 5.5 | 5.7 | 90 | 1000 |  |  | LLGA-12
| NCS29001 | NCS29001/D (202kB) | LED Driver, Single Channel | Pb-free Halide free | Active | Step-Up | 8.5 | 18 | 240 | - | 200 |  |  | SOIC-14
| NCV30161 | NCV30161/D (296kB) | Buck Regulator, Constant Current, for Driving High Power LEDs | AEC Qualified PPAP Capable Pb-free Halide free | Active | [8 empty] | DFNW-10
| NCV78247 | NCV78247/D (381kB) | Series String Pixel Controller for Automotive (Front) Lighting | AEC Qualified PPAP Capable Pb-free Halide free | Active | Step-Up/Step-Down/SEPIC | 4.5 | 40 | 60 | 1 |  |  |  | SSOP-36 EP
| NCV78663 | NCV78663/D (578.0kB) | Dual LED Driver and Power Ballast, for Automotive Front Lighting | AEC Qualified PPAP Capable Pb-free Halide free | Active | Step-Up/Step-Down | 5 | 40 | 68 | 1200 1400 | 350 |  |  | SSOP-36 EP
| NCV78702 | NCV78702/D (556kB) | Multiphase Booster LED Driver for Automotive Front Lighting | AEC Qualified PPAP Capable Pb-free Halide free | Active | Step-Up | 5 | 30 | 64.8 |  | 350 |  |  | QFN-24 TSSOP-20
| NCV78703 | NCV78703/D (422kB) | Multiphase Booster LED Driver for Automotive Front Lighting | AEC Qualified PPAP Capable Pb-free Halide free | Active | Step-Up | 5 | 30 | 64.8 |  | 350 |  |  | QFN-24
| NCV78723 | NCV78723/D (390kB) | High Efficiency Buck Dual LED Driver with Integrated Current Sensing for Automotive Front Lighting | AEC Qualified PPAP Capable Pb-free Halide free | Active | Step-Down | 6 8 | 67 | 67 | 1600 1900 | 350 |  |  | QFN-24 QFNW-24
| NCV78763 | NCV78763/D (730kB) | Dual LED Driver and Power Ballast, for Automotive Front Lighting, 1.6 A, 2nd Generation | AEC Qualified PPAP Capable Pb-free Halide free | Active | Step-Up/Step-Down | 4 | 40 | 68 | 1600 1900 | 210 350 |  |  | QFN-32 SSOP-36 EP
| NCV78825 | NCV78825/D (405kB) | High Efficiency 3 A Synchronous Buck Dual LED Driver with Integrated High Side Switch and Current Sensing for Automotive Front Lighting | AEC Qualified PPAP Capable Pb-free Halide free | Active | Step-Down | 6 | 67 | 67 | 3000 3800 | 350 |  |  | SSOP-36 EP
Linear LED Drivers | LV52511MN | LV52511MNZ/D (454kB) | Linear LED Driver, 24-channel, BUS controlled | Pb-free Halide free | ActiveNEW | [8 empty] | QFN-48
| CAT4002A | CAT4002A/D (165.0kB) | LED Driver, 2-Channel, with 32 Dimming Levels and Reset | Pb-free Halide free | Active |  |  | 5.5 |  | 40 |  | 1 | 2 | SC-88-6 / SC-70-6 / SOT-363-6 TSOT-23-6
| CAT4004A | CAT4004A/D (165.0kB) | LED Driver, 4-Channel, with 32 Dimming Levels and Reset | Pb-free Halide free | Active |  |  | 5.5 |  | 40 |  | 1 | 4 | UDFN-8
| CAT4004B | CAT4003B/D (178.0kB) | LED Driver, Constant Current Programmable with 32 Dimming Levels | Pb-free Halide free | Active |  |  | 5.5 |  | 50 |  | 1 | 4 | UDFN-8
| CAT4008 | CAT4008/D (89kB) | LED Driver, 8-Channel, Constant Current | Pb-free Halide free | Active |  |  | 5.5 |  | 800 |  | 8 | 8 | TSSOP-16
| CAT4016 | CAT4016/D (119kB) | LED Driver, 16-Channel, Constant Current | Pb-free Halide free AEC Qualified PPAP Capable | Active |  |  | 5.5 |  | 1600 |  | 16 - | 16 | SOIC-24W TQFN-24 TSSOP-24 WQFN-24
| CAT4026 | CAT4026/D (324.0kB) | LED Controller, 6-Channel, with Fault Diagnostics | Pb-free Halide free | Active |  |  | 5.5 |  | - |  | 80 | 6 | SOIC-28W
| CAT4104 | CAT4104/D (178.0kB) | LED Driver, 4-Channels, 700 mA | Pb-free Halide free | Active |  |  | 5.5 |  | 700 |  | 8 | 4 | SOIC-8 TDFN-8
| CAT4109 | CAT4109/D (181kB) | LED Driver, RGB, 3-Channel | Pb-free Halide free AEC Qualified PPAP Capable | Active |  |  | 25 |  | 525 |  | 7 - | 3 | SOIC-16
| FAN5341 | FAN5341/D (649kB) | LED Driver, Series Boost, with Integrated Schottky Diode and Single-wire Digital Interface | Pb-free Halide free | Active |  |  | 5.5 |  | 500 |  | 5 | 1 | UDFN-6
| FAN5622 | FAN5626/D (2073kB) | Linear LED Driver, 2-channel, with Single-wire Digital Interface | Pb-free Halide free | Active |  |  | 5.5 |  | 60 |  | 1 | 2 | TSOT-23-6
| FAN5624 | FAN5626/D (2073kB) | Linear LED Driver, 4-channel, with Single-wire Digital Interface | Pb-free Halide free | Active |  |  | 5.5 |  | 120 |  | 1 | 4 | UQFN-10
| FAN5626 | FAN5626/D (2073kB) | Linear LED Driver, 6-channel, with Single-wire Digital Interface | Pb-free Halide free | Active |  |  | 5.5 |  | 180 |  | 1 | 6 | UQFN-10
| FAN5640 | FAN5640/D (625kB) | LED Driver, Dual High-side Constant Current Source | Pb-free Halide free | Active |  |  | 20 |  | 50 |  | 4 | 2 | SC-88-6 / SC-70-6 / SOT-363-6
| FAN5646 | FAN5646/D (1108kB) | LED Driver, Programmable Indicator LED Blinker with Single-wire Interface | Pb-free Halide free | Active |  |  | 5.5 |  | 20 |  | 1 | 1 | WLCSP-4
| FAN5702 | FAN5702/D (1371kB) | LED Driver with I2C Interface | Pb-free Halide free | Active |  |  | 5 |  | 48 90 120 180 |  | 1 | 6 | UQFN-16 WLCSP-16
| LC75760UJA | LC75760UJA/D (415kB) | LED Driver, 12-Channel, Constant Current | AEC Qualified PPAP Capable Pb-free Halide free | Active |  |  | 5.5 |  | 50 |  | 1 | 12 | SSOP-24
| LV5234V | ENA1936/D (418kB) | LED Driver, 9-Channel | Pb-free Halide free | Active |  |  | 5.5 |  | 100 |  | - | 9 | SSOP-30
| LV5235V | ENA1941/D (512kB) | LED Driver, 18-Channel | Pb-free Halide free | Active |  |  | 5.5 |  | 50 100 |  | 10 | 16 | SSOP-44J EP
| LV5236V | ENA1943/D (533kB) | LED Driver, 24-Channel | Pb-free Halide free | Active |  |  | 5.5 |  | 50 100 |  | - | 24 | SSOP-44J EP
| LV5237JA | LV5237JA/D (533kB) | LED Driver, 9-channel | Pb-free Halide free | Active |  |  | 12.8 |  | 100 |  | 10 | 9 | SSOP-24
| LV5239TA | LV5239TA/D (901kB) | LED Driver, 24-channel | Pb-free Halide free | Active |  |  | 12.8 |  | 50 100 |  | 10 | 24 | QFP-48 / TQFP-48
| NCP5623D | NCP5623/D (137.0kB) | LED Driver, Triple Output, RGB, I2C Controlled | Pb-free Halide free | Active |  |  | 5.5 |  | 120 |  | 1 | 3 | TSSOP-14
| NCV47823 | NCV47823/D (127kB) | Dual High Side Switch with Adjustable Current Limit and Diagnostic Features | AEC Qualified PPAP Capable Pb-free Halide free | Active |  |  | 40 |  | 350 |  | - | 2 | TSSOP-14 EP
| NCV7683 | NCV7683/D (190kB) | LED Driver, Automotive, Octal, 100 mA Sequencing | AEC Qualified PPAP Capable Pb-free Halide free | Active |  |  | 40 |  | 200 |  | 4 | 24 | SSOP-24 NB EP
| NCV7685 | NCV7685/D (236kB) | 12 Channels 60 mA LED Linear Current Driver I2C Controllable for Automotive Applications | AEC Qualified PPAP Capable Pb-free Halide free | Active |  |  | 28 40 |  | 60 |  | 4 | 12 | SSOP-24 NB EP
| NCV7691 | NCV7691/D (171kB) | Current Controller for Automotive LED Lamps | AEC Qualified PPAP Capable Pb-free Halide free | Active |  |  | 50 |  | > 1000 null |  | 4 | 24 | SOIC-8
| NCV7692 | NCV7692/D (153kB) | Current Controller for Automotive LED Lamps | AEC Qualified PPAP Capable Pb-free Halide free | Active |  |  | 50 |  | > 1000 |  | 4 | 24 | SOIC-8
| NCV7693 | NCV7693/D (190kB) | 3-Channel controller with diagnostics for Automotive LED Lamps | AEC Qualified PPAP Capable Pb-free Halide free | Active |  |  | 50 |  | 50 |  | 10 | 3 | TSSOP-14 WB
| NLSF595 | NLSF595/D (157.0kB) | Tri-Color LED Driver | Pb-free Halide free | Active |  |  | 7 |  | 12 |  | 1 | 8 | QFN-16 TSSOP-16
| NSI45015W | NSI45015W/D (153kB) | LED Driver, Constant Current Regulator, 15 mA, 45 V | Pb-free Halide free AEC Qualified PPAP Capable | Active |  |  | 45 |  | 15 |  | 80 | 16 | SOD-123
| NSI45020 | NSI45020/D (153kB) | LED Driver, Constant Current Regulator, 20 mA, 45 V | Pb-free Halide free AEC Qualified PPAP Capable | Active |  |  | 45 |  | 20 |  | 80 | 16 | SOD-123
| NSI45020A | NSI45020A/D (156kB) | LED Driver, Constant Current Regulator, 20 mA, 45 V | Pb-free Halide free AEC Qualified PPAP Capable | Active |  |  | 45 |  | 20 |  | 80 | 16 | SOD-123
| NSI45020J | NSI45020JZ/D (172.0kB) | LED Driver, Adjustable Constant Current Regulator, 45 V, 20 mA | Pb-free Halide free AEC Qualified PPAP Capable | Active |  |  | 45 |  | 40 |  | 80 | 16 | SOT-223-4 / TO-261-4D
| NSI45025 | NSI45025/D (154kB) | LED Driver, Constant Current Regulator, 25 mA, 45 V | Pb-free Halide free AEC Qualified PPAP Capable | Active |  |  | 45 |  | 25 |  | 80 | 16 | SOD-123
| NSI45025A | NSI45025A/D (156kB) | LED Driver, Constant Current Regulator, 25 mA, 45 V | Pb-free Halide free AEC Qualified PPAP Capable | Active |  |  | 45 |  | 25 |  | 80 | 16 | SOD-123
| NSI45025AZ | NSI45025AZ/D (169.0kB) | LED Driver, Constant Current Regulator, 25 mA, 45 V | Pb-free Halide free AEC Qualified PPAP Capable | Active |  |  | 45 |  | 25 |  | 80 | 16 | SOT-223-4 / TO-261-4D
| NSI45025Z | NSI45025Z/D (164.0kB) | LED Driver, Constant Current Regulator, 25 mA, 45 V | Pb-free Halide free | Active |  |  | 45 |  | 25 |  | 80 | 16 | SOT-223-4 / TO-261-4D
| NSI45030 | NSI45030/D (160kB) | LED Driver, Constant Current Regulator, 30 mA, 45 V | Pb-free Halide free AEC Qualified PPAP Capable | Active |  |  | 45 |  | 30 |  | 80 | 16 | SOD-123
| NSI45030A | NSI45030A/D (127kB) | LED Driver, Constant Current Regulator, 30 mA, 45 V | Pb-free Halide free AEC Qualified PPAP Capable | Active |  |  | 45 |  | 30 |  | 80 | 16 | SOD-123
| NSI45030AZ | NSI45030AZ/D (164.0kB) | LED Driver, Constant Current Regulator, 30 mA, 45 V | Pb-free Halide free | Active |  |  | 45 |  | 30 |  | 80 | 16 | SOT-223-4 / TO-261-4D
| NSI45030Z | NSI45030Z/D (164.0kB) | LED Driver, Constant Current Regulator, 30 mA, 45 V | Pb-free Halide free | Active |  |  | 45 |  | 30 |  | 80 | 16 | SOT-223-4 / TO-261-4D
| NSI45035J | NSI45035JZ/D (172.0kB) | LED Driver, Adjustable Constant Current Regulator, 45 V, 35 mA | Pb-free Halide free AEC Qualified PPAP Capable | Active |  |  | 45 |  | 70 |  | 80 | 16 | SOT-223-4 / TO-261-4D
| NSI45060JD | NSI45060JD/D (158kB) | LED Driver, Adjustable Constant Current Regulator, 45 V, 60 - 100 mA | Pb-free AEC Qualified PPAP Capable Halide free | Active |  |  | 45 |  | 100 |  | 80 | 16 | DPAK-3
| NSI45090JD | NSI45090JD/D (158kB) | LED Driver, Adjustable Constant Current Regulator, 45 V, 90 - 160 mA | Pb-free AEC Qualified PPAP Capable Halide free | Active |  |  | 45 |  | 160 |  | 80 | 16 | DPAK-3
| NSI50010YT1G | NSI50010Y/D (155kB) | LED Driver, Constant Current Regulator, 50 V, 10 mA | Pb-free Halide free AEC Qualified PPAP Capable | Active |  |  | 50 |  | 10 |  | 80 | 16 | SOD-123
| NSI50150AD | NSI50150AD/D (159kB) | LED Driver, Adjustable Constant Current Regulator, 50 V, 150 - 350 mA | Pb-free Halide free AEC Qualified PPAP Capable | Active |  |  | 50 |  | 350 |  | 80 | 16 | DPAK-3
| NSI50350AD | NSI50350AD/D (149kB) | LED Driver, Constant Current Regulator, 50 V, 350 mA | Pb-free Halide free AEC Qualified PPAP Capable | Active |  |  | 50 |  | 350 |  | 80 | 16 | DPAK-3
| NSI50350AS | NSI50350AS/D (251kB) | LED Driver, Constant Current Regulator, 350 mA, 50 V | Pb-free Halide free AEC Qualified PPAP Capable | Active |  |  | 50 |  | 350 |  | 80 | 16 | SMC-2
| NSIC2020JB | NSIC2020JB/D (153kB) | LED Driver, Constant Current Regulator, 120 V, 20 mA, ±15%, for A/C off-line applications | Pb-free Halide free AEC Qualified PPAP Capable | Active |  |  | 120 |  | 20 |  | 80 | 18 | SMB-2
| NSIC2030JB | NSIC2030JB/D (154kB) | LED Driver, Constant Current Regulator, 120 V, 30 mA, ±15%, for A/C off-line applications | Pb-free Halide free AEC Qualified PPAP Capable | Active |  |  | 120 |  | 30 |  | 80 | 18 | SMB-2
| NSIC2050JB | NSIC2050JB/D (153kB) | LED Driver, Constant Current Regulator, 120 V, 50 mA, ±15%, for A/C off-line applications | Pb-free Halide free AEC Qualified PPAP Capable | Active |  |  | 120 |  | 50 |  | 80 | 18 | SMB-2
| NSM4002MR6 | NSM4002MR6/D (83kB) | Dual NPN Transistors for Driving LEDs | Pb-free Halide free | Active |  |  | 40 |  | 500 |  | 8 | 16 | SC-74
| NUD4001 | NUD4001/D (141.0kB) | LED Driver, High Current | AEC Qualified PPAP Capable Pb-free Halide free | Active |  |  | 30 |  | 500 |  | 8 | 16 | SOIC-8
| NUD4011 | NUD4011/D (133.0kB) | LED Driver, Low Current | Pb-free Halide free | Active |  |  | 200 |  | 70 |  | 100 | 16 | SOIC-8
Note on K9: C<sub>L</sub> = 3 nF
Note on L9: Input Line Freq.
Note on K10: C<sub>L</sub> = 3 nF
Note on L10: 60Hz Line voltage
Note on K11: C<sub>L </sub>= 1 nF
Note on K12: C<sub>L</sub> = 3 nF
Note on K18: Source Sink
Note on K30: C<sub>L</sub> = 1 nF
Note on K31: C<sub>L</sub> = 1nF
Note on L34: Typ
Note on G45: Direct AC LED Driver
Note on H45: DC
Note on I45: DC
Note on K110: Open drain mode
Note on K111: Constant current mode Open drain mode
Note on K112: Constant Current Open drain mode
Note on K114: constant current Open drain
Note on I116: 45 V Peak transient (Load Dump)
Note on K116: adjustable from 10 mA to 350 mA by external resistor
Note on I118: Continuous supply voltage Transient Voltage (t < 500 ms, “load dump”)
Note on K119: user defined user defined
Note on K120: user defined
Note on I121: DC Abs max rating
Note on K121: pre-driver output current
Note on M121: See datasheet
Note on N122: Based on Resistor Value
Note on K123: 15 mA ± 20% (@ 25C)
Note on M123: Vin = 240 VAC
Note on K124: 20 mA ± 15% (@ 25C)
Note on M124: Vin = 240 VAC
Note on K125: 20 mA ± 10% (@ 25C)
Note on M125: Vin = 240 VAC
Note on K126: @ 25C
Note on M126: Vin = 240 VAC
Note on K127: 25 mA ± 15% (@ 25C)
Note on M127: Vin = 240 VAC
Note on K128: 25 mA ± 10% (@ 25C)
Note on M128: Vin = 240 VAC
Note on K129: 25 mA ± 10% (@ 25C)
Note on M129: Vin = 240 VAC
Note on K130: 25 mA ± 15% (@ 25C)
Note on M130: Vin = 240 VAC
Note on K131: 30 mA ± 15% (@ 25C)
Note on M131: Vin = 240 VAC
Note on K132: 30 mA ± 10% (@ 25C)
Note on M132: Vin = 240 VAC
Note on K133: 30 mA ± 10% (@ 25C)
Note on M133: Vin = 240 VAC
Note on K134: 30 mA ± 15% (@ 25C)
Note on M134: Vin = 240 VAC
Note on K135: @ 25C
Note on M135: Vin = 240 VAC
Note on K136: @ 25C
Note on M136: Vin = 240 VAC
Note on K137: @ 25C
Note on M137: Vin = 240 VAC
Note on K138: 10 mA ± 30% (@ 25C)
Note on M138: Vin = 240 VAC
Note on M139: Vin = 240 Vac
Note on K140: 350 mA ±10% (@ 25C)
Note on M140: Vin = 240 VAC
Note on K141: 350 ± 10% (@ 25C)
Note on K142: 20 mA ± 15% (@ 25C)
Note on M142: Vin = 240 VAC
Note on K143: 30 mA ± 15% (@ 25C)
Note on M143: Vin = 240 VAC
Note on K144: 50 mA ± 15% (@ 25C)
Note on M144: Vin = 240 VAC