## Gate Drivers
Product | Datasheet | Description | Compliance | Status | Type | Number of Drivers | Vin Max (V) | VCC Max (V) | Drive Source/Sink Typ (mA) | Rise Time (ns) | Fall Time (ns) | tp Max (ns) | Package Type
FAN3122TM1X-F085 | FAN3121/D (2159kB) | Single 9 A High-Speed,<BR>Low-Side Gate Driver | AEC Qualified PPAP Capable Pb-free Halide free | ActiveNEW | [8 empty] | SOIC-8 EP
FAN3224TM1X-F085 | FAN3223/D (1442kB) | Low-Side Gate Drivers, Dual 4-A High-Speed | AEC Qualified PPAP Capable Pb-free Halide free | ActiveNEW | [8 empty] | SOIC-8 EP
FAN3224TUM1X-F085 | FAN3223/D (1442kB) | Low-Side Gate Drivers, Dual 4-A High-Speed | AEC Qualified PPAP Capable Pb-free Halide free | ActiveNEW | [8 empty] | SOIC-8 EP
NCD57000 | NCD57000/D (150kB) | Isolated high current and high efficiency IGBT gate driver with internal galvanic isolation. | Pb-free Halide free | ActiveNEW | Drivers | 1 | 5.5 | 24 | 6000 / 6000 | 10 | 15 | 90 | SOIC-16W
NCD57001 | NCD57001/D (149kB) | Isolated high current and high efficiency IGBT gate driver with internal galvanic isolation | Pb-free Halide free | ActiveNEW | Drivers | 1 | 5.5 | 24 | 6000 / 6000 | 10 | 15 | 90 | SOIC-16W
NCP51820 | NCP51820/D (795kB) | High Performance, 650 V Half Bridge Gate Driver for GaN Power Switches | Pb-free Halide free | ActiveNEW | MOSFET | 2 | 650 | 20 | 1000 / 2000 | 1 | 0.5 | 50 | QFN-15
NCV57000 | NCV57000/D (150kB) | Isolated high current and high efficiency IGBT gate driver with internal galvanic isolation. | AEC Qualified PPAP Capable Pb-free Halide free | ActiveNEW | Drivers | 1 | 5.5 | 24 | 6000 / 6000 | 10 | 15 | 90 | SOIC-16W
NCV57001 | NCV57001/D (149kB) | Isolated high current and high efficiency IGBT gate driver with internal galvanic isolation | AEC Qualified PPAP Capable Pb-free Halide free | ActiveNEW | Drivers | 1 | 5.5 | 24 | 6000 / 6000 | 10 | 15 | 90 | SOIC-16W
ADP3110A | ADP3110A/D (126.0kB) | Dual Bootstrapped, 12 V MOSFET Driver | Pb-free Halide free | Active | MOSFET | 2 | 35 | 15 | 1000 / 1000 | 40 | 20 | 65 | DFN-8 SOIC-8
ADP3120A | ADP3120A/D (83kB) | Dual 12 V MOSFET Driver with Output Disable | Pb-free Halide free | Active | MOSFET | 2 | 35 | 15 | 1500 / 1500 | 20 | 16 | 70 | DFN-8 SOIC-8
CS3361 | CS3361/D (75kB) | Alternator Voltage Regulator FET Driver | Pb-free Halide free | Active | MOSFET | 1 | - | 27 | - | - | - | - | SOIC-14
FAD6263M1X | FAD6263/D (211kB) | 600V 3A automotive half bridge gate driver IC | AEC Qualified PPAP Capable Pb-free Halide free | Active | Drivers | 1 | 600 | 25 | 3000 / 3000 | 20 | 20 | 200 | SOIC-16
FAD7191 | FAN7191_F085/D (225kB) | 600V, 4.5A, High &amp; Low Side Automotive Gate Driver IC | AEC Qualified PPAP Capable Pb-free Halide free | Active | MOSFET or IGBT | 1 | 625 | 25 | 4500 / 4500 | 25 | 25 | 200 | SOIC-14
FAN1100_F085 | FAN1100_F085/D (262kB) | Ignition Gate Driver IC | AEC Qualified PPAP Capable Pb-free Halide free | Active | [8 empty] | SOIC-8
FAN3100C | FAN3100T/D (1701kB) | CMOS input, single inverting or non-inverting output, peak 3A sink, 3A source current Low-Side Gate Driver | Pb-free Halide free | Active | MOSFET | 1 | - | 18 | 3 3000 3000 / 3000 | 13 | 9 | 28 | SOT-23-5 WDFN-6
FAN3100T | FAN3100T/D (1701kB) | TTL input, single inverting or non-inverting output, peak 3A sink, 3A source current Low-Side Gate Driver | Pb-free Halide free | Active | MOSFET | 1 | - | 18 | 3 3000 | 13 | 9 | 30 | SOT-23-5 WDFN-6
FAN3111C | FAN3111E/D (1307kB) | CMOS input, single inverting or non-inverting output, peak 1.4A sink, 1.4A source current Low-Side Gate Driver | Pb-free Halide free | Active | MOSFET | 1 | - | 18 | 1400 | 9 | 8 | 30 | SOT-23-5
FAN3111E | FAN3111E/D (1307kB) | External DC 2~5V referenced input, single non-inverting output, peak 1.4A sink, 1.4A source current Low-Side Gate Driver | Pb-free Halide free | Active | MOSFET | 1 | - | 18 | 1400 | 9 | 8 | 30 | SOT-23-5
FAN3121C | FAN3122T_F085/D (3355kB) | CMOS input, single inverting output, peak 11.4A sink, 10.6A source current Low-Side Gate Driver | Pb-free Halide free | Active | MOSFET | 1 | - | 18 | 11400 / 10600 | 23 | 19 | 28 | SOIC-8 WDFN-8
FAN3121C_F085 | FAN3122T_F085/D (3355kB) | Single 9-A High-Speed, Low-Side Gate Driver | AEC Qualified PPAP Capable Pb-free Halide free | Active | MOSFET |  |  | 18 | 11400 / 10600 |  |  |  | SOIC-8
FAN3121T | FAN3122T_F085/D (3355kB) | TTL input, single inverting output, peak 11.4A sink, 10.6A source current Low-Side Gate Driver | Pb-free Halide free | Active | MOSFET | 1 | - | 18 | 11400 / 10600 | 23 | 19 | 35 | SOIC-8 WDFN-8
FAN3121T_F085 | FAN3122T_F085/D (3355kB) | Single 9-A High-Speed,<BR>Low-Side Gate Driver | AEC Qualified PPAP Capable Pb-free Halide free | Active | MOSFET |  |  | 18 | 11400 / 10600 |  |  |  | SOIC-8
FAN3122C | FAN3122T_F085/D (3355kB) | CMOS input, single no-inverting output, peak 11.4A sink, 10.6A source current Low-Side Gate Driver | Pb-free Halide free | Active | MOSFET | 1 | - | 18 | 11400 / 10600 | 23 | 19 | 28 | SOIC-8 WDFN-8
FAN3122C_F085 | FAN3122T_F085/D (3355kB) | Single 9 A High-Speed,<BR>Low-Side Gate Driver | AEC Qualified PPAP Capable Pb-free Halide free | Active | MOSFET |  |  | 18 | 11400 / 10600 |  |  |  | SOIC-8
FAN3122T | FAN3122T_F085/D (3355kB) | TTL input, single non-inverting output, peak 11.4A sink, 10.6A source current Low-Side Gate Driver | Pb-free Halide free | Active | MOSFET | 1 | - | 18 | 11400 / 10600 | 23 | 19 | 35 | SOIC-8 WDFN-8
FAN3122T_F085 | FAN3122T_F085/D (3355kB) | Single 9 A High-Speed,<BR>Low-Side Gate Driver | AEC Qualified PPAP Capable Pb-free Halide free | Active | MOSFET |  | - | 18 | 11400 / 10600 |  |  | 36 | SOIC-8
FAN3180 | FAN3180/D (2030kB) | TTL input, single non-inverting output, peak 2.8A sink, 2.5A source current with 3.3V LDO Low-Side Gate Driver | Pb-free Halide free | Active | MOSFET | 1 | - | 18 | 2800 / 2500 | 19 | 13 | 36 | SOT-23-5
FAN3181 | FAN3181/D (978kB) | Single 2A High-Speed, Low-Side IGBT Driver | Pb-free Halide free | Active | MOSFET or IGBT | 1 | - | 25 | 1500 / 2000 | 15 | 10 | 22 | SOIC-8
FAN3213T | FAN3214T_F085/D (1410kB) | TTL input, dual inverting output, peak 5A sink, 5A source current Low-Side Gate Driver | Pb-free Halide free | Active | MOSFET | 2 | - | 18 | 5 5000 | 12 | 9 | 29 | SOIC-8
FAN3213T_F085 | FAN3214T_F085/D (1410kB) | Dual-4 A, High-Speed,<BR>Low-Side Gate Driver | AEC Qualified PPAP Capable Pb-free Halide free | Active | MOSFET |  | - | 18 | 5000 |  |  |  | SOIC-8
FAN3214T | FAN3214T_F085/D (1410kB) | TTL input, dual non-inverting output, peak 5A sink, 5A source current Low-Side Gate Driver | Pb-free Halide free | Active | MOSFET | 2 | - | 18 | 5 5000 | 12 | 9 | 29 | SOIC-8
FAN3214T_F085 | FAN3214T_F085/D (1410kB) | Dual-4 A, High-Speed,<BR>Low-Side Gate Drivers | AEC Qualified PPAP Capable Pb-free Halide free | Active | MOSFET |  | - | 18 | 5000 |  |  |  | SOIC-8
FAN3216T | FAN3217/D (958kB) | TTL input, dual inverting output, peak 3A sink, 3A source current Low-Side Gate Driver | Pb-free Halide free | Active | MOSFET | 2 | - | 18 | 3 3000 | 12 | 9 | 34 | SOIC-8
FAN3216T_F085 | FAN3217/D (958kB) | Dual 2-A, High-Speed,<BR>Low-Side Gate Drivers | AEC Qualified PPAP Capable Pb-free Halide free | Active | MOSFET |  | - | 18 | 3000 |  |  | 34 | SOIC-8
FAN3217T | FAN3217/D (958kB) | TTL input, dual non- inverting output, peak 3A sink, 3A source current Low-Side Gate Driver | Pb-free Halide free | Active | MOSFET | 2 | - | 18 | 3 3000 | 12 | 9 | 34 | SOIC-8
FAN3217T_F085 | FAN3217/D (958kB) | Low-Side Gate Driver, Dual 2 A High-Speed | AEC Qualified PPAP Capable Pb-free Halide free | Active | MOSFET |  | - | 18 | 3000 |  |  | 34 | SOIC-8
FAN3223C | FAN3224TU_F085/D (1968kB) | CMOS input, dual inverting output, peak 5A sink, 5A source current Low-Side Gate Driver | Pb-free Halide free | Active | MOSFET | 2 | - | 18 | 5 5000 | 12 | 9 | 29 | SOIC-8 WDFN-8
FAN3223C_F085 | FAN3224TU_F085/D (1968kB) | Dual 4-A High-Speed,<BR>Low-Side Gate Driver | AEC Qualified PPAP Capable Pb-free Halide free | Active | MOSFET |  | - | 18 | 5000 |  |  |  | SOIC-8
FAN3223T | FAN3224TU_F085/D (1968kB) | TTL input, dual inverting output, peak 5A sink, 5A source current Low-Side Gate Driver | Pb-free Halide free | Active | MOSFET | 2 | - | 18 | 5 5000 | 12 | 9 | 29 | SOIC-8 WDFN-8
FAN3223T_F085 | FAN3224TU_F085/D (1968kB) | Dual 4-A High-Speed,<BR>Low-Side Gate Drivers | AEC Qualified PPAP Capable Pb-free Halide free | Active | MOSFET |  | - | 18 | 5000 |  |  |  | SOIC-8
FAN3224C | FAN3224TU_F085/D (1968kB) | CMOS input, dual non-inverting output, peak 5A sink, 5A source current Low-Side Gate Driver | Pb-free Halide free | Active | MOSFET | 2 | - | 18 | 5 5000 | 12 | 9 | 29 | SOIC-8 WDFN-8
FAN3224C_F085 | FAN3224TU_F085/D (1968kB) | Dual 4A High-Speed,<BR>Low-Side Gate Driver | AEC Qualified PPAP Capable Pb-free Halide free | Active | MOSFET |  | - | 18 | 5000 |  |  |  | SOIC-8
FAN3224T | FAN3224TU_F085/D (1968kB) | TTL input, dual non-inverting output, peak 5A sink, 5A source current Low-Side Gate Driver | Pb-free Halide free | Active | MOSFET | 2 | - | 18 | 5 5000 | 12 | 9 | 29 | SOIC-8 WDFN-8
FAN3224TU_F085 | FAN3224TU_F085/D (1968kB) | Low-Side Gate Drivers, Dual 4-A High-Speed | AEC Qualified PPAP Capable Pb-free Halide free | Active | MOSFET | 2 | - | 18 | 5000 | 12 | 9 | 34 | SOIC-8
FAN3224T_F085 | FAN3224TU_F085/D (1968kB) | Dual 4A High-Speed,<BR>Low-Side Gate Driver | AEC Qualified PPAP Capable Pb-free Halide free | Active | MOSFET |  | - | 18 | 5000 |  |  |  | SOIC-8
FAN3225C | FAN3224TU_F085/D (1968kB) | CMOS input, dual inverting or non-inverting output, peak 5A sink, 5A source current Low-Side Gate Driver | Pb-free Halide free | Active | MOSFET | 2 | - | 18 | 5 5000 | 12 | 9 | 29 | SOIC-8 WDFN-8
FAN3225C_F085 | FAN3224TU_F085/D (1968kB) | Dual 4A High-Speed,<BR>Low-Side Gate Driver | AEC Qualified PPAP Capable Pb-free Halide free | Active | MOSFET |  | - | 18 | 5000 |  |  |  | SOIC-8
FAN3225T | FAN3224TU_F085/D (1968kB) | TTL input, dual inverting or non-inverting output, peak 5A sink, 5A source current Low-Side Gate Driver | Pb-free Halide free | Active | MOSFET | 2 | - | 18 | 5 5000 | 12 | 9 | 29 | SOIC-8 WDFN-8
FAN3225T_F085 | FAN3224TU_F085/D (1968kB) | Dual 4A High-Speed,<BR>Low-Side Gate Driver | AEC Qualified PPAP Capable Pb-free Halide free | Active | MOSFET |  | - | 18 | 5000 |  |  |  | SOIC-8
FAN3226C | FAN3229T_F085/D (1761kB) | CMOS input, dual inverting output, peak 3A sink, 3A source current Low-Side Gate Driver | Pb-free Halide free | Active | MOSFET | 2 | - | 18 | 3 3000 | 12 | 9 | 30 | SOIC-8 WDFN-8
FAN3226C_F085 | FAN3229T_F085/D (1761kB) | Dual 2A High-Speed,<BR>Low-Side Gate Driver | AEC Qualified PPAP Capable Pb-free Halide free | Active | MOSFET |  | - | 18 | 3000 |  |  |  | SOIC-8
FAN3226T | FAN3229T_F085/D (1761kB) | TTL input, dual inverting output, peak 3A sink, 3A source current Low-Side Gate Driver | Pb-free Halide free | Active | MOSFET | 2 | - | 18 | 3 3000 | 12 | 9 | 34 | SOIC-8 WDFN-8
FAN3226T_F085 | FAN3229T_F085/D (1761kB) | Dual 2-A High-Speed,<BR>Low-Side Gate Driver | AEC Qualified PPAP Capable Pb-free Halide free | Active | MOSFET |  | - | 18 | 3000 |  |  |  | SOIC-8
FAN3227C | FAN3229T_F085/D (1761kB) | CMOS input, dual non-inverting output, peak 3A sink, 3A source current Low-Side Gate Driver | Pb-free Halide free | Active | MOSFET | 2 | - | 18 | 3 3000 | 12 | 9 | 30 | SOIC-8 WDFN-8
FAN3227C_F085 | FAN3229T_F085/D (1761kB) | Dual 2A High-Speed,<BR>Low-Side Gate Driver | AEC Qualified PPAP Capable Pb-free Halide free | Active | MOSFET |  | - | 18 | 3000 |  |  |  | SOIC-8
FAN3227T | FAN3229T_F085/D (1761kB) | TTL input, dual non-inverting output, peak 3A sink, 3A source current Low-Side Gate Driver | Pb-free Halide free | Active | MOSFET | 2 | - | 18 | 3 3000 | 12 | 9 | 34 | SOIC-8 WDFN-8
FAN3227T_F085 | FAN3229T_F085/D (1761kB) | Dual 2A High-Speed,<BR>Low-Side Gate Driver | AEC Qualified PPAP Capable Pb-free Halide free | Active | MOSFET |  | - | 18 | 3000 |  |  |  | SOIC-8
FAN3228C_F085 | FAN3229T_F085/D (1761kB) | Dual 2A High-Speed,<BR>Low-Side Gate Driver | AEC Qualified PPAP Capable Pb-free Halide free | Active | MOSFET |  | - | 18 | 3000 |  |  |  | SOIC-8
FAN3228T_F085 | FAN3229T_F085/D (1761kB) | Dual 2A High-Speed,<BR>Low-Side Gate Driver | AEC Qualified PPAP Capable Pb-free Halide free | Active | MOSFET |  | - | 18 | 3000 |  |  |  | SOIC-8
FAN3229C | FAN3229T_F085/D (1761kB) | CMOS input, dual inverting or non-inverting output, peak 3A sink, 3A source current Low-Side Gate Driver | Pb-free Halide free | Active | MOSFET | 2 | - | 18 | 3 3000 | 12 | 9 | 30 | SOIC-8 WDFN-8
FAN3229C_F085 | FAN3229T_F085/D (1761kB) | Dual 2-A High-Speed,<BR>Low-Side Gate Driver | AEC Qualified PPAP Capable Pb-free Halide free | Active | MOSFET |  | - | 18 | 3000 |  |  |  | SOIC-8
FAN3229T | FAN3229T_F085/D (1761kB) | TTL input, dual inverting or non-inverting output, peak 3A sink, 3A source current Low-Side Gate Driver | Pb-free Halide free | Active | MOSFET | 2 | - | 18 | 3 3000 | 12 | 9 | 34 | SOIC-8 WDFN-8
FAN3229T_F085 | FAN3229T_F085/D (1761kB) | Dual 2-A High-Speed,<BR>Low-Side Gate Driver | AEC Qualified PPAP Capable Pb-free Halide free | Active | MOSFET |  | - | 18 | 3000 |  |  |  | SOIC-8
FAN3240 | FAN3240/D (1757kB) | 60V Smart Dual-Coil Relay Drivers | Pb-free Halide free | Active | Relay | 2 | 70 | - | 1500 | 7 | 7 |  | SOIC-8
FAN3241 | FAN3241/D (1757kB) | 60V Smart Dual-Coil Relay Drivers | Pb-free Halide free | Active | Relay | 2 | 70 | - | 1500 | 7 | 7 |  | SOIC-8
FAN3268 | FAN3268T_F085/D (1111kB) | Low-Voltage 18V PMOS-NMOS Bridge Driver | Pb-free Halide free | Active | MOSFET | 2 |  | 18 | 3 3000 | 12 | 9 | 34 | SOIC-8
FAN3268T_F085 | FAN3268T_F085/D (1111kB) | 2A Low-Voltage,<BR>PMOS-NMOS Bridge Driver | AEC Qualified PPAP Capable Pb-free Halide free | Active | MOSFET |  |  | 18 | 3000 |  |  |  | SOIC-8
FAN3278 | FAN3278/D (948kB) | Low-Voltage 27V PMOS-NMOS Bridge Driver | Pb-free Halide free | Active | MOSFET | 2 |  | 27 | 1 1500 / 1000 | 17 | 8 | 70 | SOIC-8
FAN6230A | FAN6230A/D (1564kB) | Secondary-Side Synchronous Rectification Controller for Flyback Converters | Pb-free Halide free | Active | MOSFET | 1 | 6 | 3.5 | - | 14 | 9 | - | WQFN-16
FAN7080_GF085 | FAN7080_GF085/D (385kB) | Half-Bridge Gate Driver, 625 V, 0.6 A | AEC Qualified PPAP Capable Pb-free Halide free | Active | [8 empty] | SOIC-8
FAN7081_GF085 | FAN7081_GF085/D (441kB) | 625V, 0.5A, SOIC-8,<BR>Single High-Side Gate Driver | AEC Qualified PPAP Capable Pb-free Halide free | Active | MOSFET or IGBT |  | 625 | 25 | 250 / 500 |  |  |  | SOIC-8
FAN7083_GF085 | FAN7083_GF085/D (460kB) | 625V, 0.4A,<BR>Single High-Side Gate Driver with Reset | AEC Qualified PPAP Capable Pb-free Halide free | Active | MOSFET or IGBT |  | 625 | 25 | 200 / 400 |  |  | 250 | SOIC-8
FAN7085_GF085 | FAN7085_GF085/D (424kB) | 325V, 0.45A,<BR>Single High-Side Gate Driver with Recharge FET | AEC Qualified PPAP Capable Pb-free Halide free | Active | MOSFET or IGBT |  | 325 | 25 | 450 |  |  |  | SOIC-8
FAN7171_F085 | FAN7171_F085/D (997kB) | 625V, 4A, SOIC-8,<BR>High-Side Gate Drive IC | AEC Qualified PPAP Capable Pb-free Halide free | Active | MOSFET or IGBT |  | 625 | 23 | 4000 |  |  |  | SOIC-8
FAN7191_F085 | FAN7191_F085/D (225kB) | High-Current, High &amp; Low Side Gate Driver IC | AEC Qualified PPAP Capable Pb-free Halide free | Active | MOSFET or IGBT | 1 | 625 | 25 | 4500 / 4500 | 25 | 25 | 200 | SOIC-8
FAN7361 | FAN7362/D (1112kB) | 625V,0.5/0.25A sink/source current, High Side Gate-Drive | Pb-free Halide free | Active | MOSFET or IGBT | 1 | 625 | 25 | 250 / 500 | 70 | 30 | 200 | SOIC-8
FAN73611 | FAN73611/D (500kB) | Single-Channel High Side Gate-Drive | Pb-free Halide free | Active | MOSFET or IGBT | 1 | 625 | 25 | 250 / 500 | 70 | 30 | 170 | SOIC-8
FAN73611_OP | FAN73611_OP/D (1284kB) | Single-Channel High-Side Gate Drive IC | Pb-free Halide free | Active | MOSFET or IGBT | 1 | 625 | 25 | 250 / 500 | 70 | 30 | 170 | SOIC-8
FAN7362 | FAN7362/D (1112kB) | 625V,0.5/0.25A sink/source current, High Side Gate-Drive | Pb-free Halide free | Active | MOSFET or IGBT | 1 | 625 | 25 | 250 / 500 | 70 | 30 | 200 | SOIC-8
FAN7371 | FAN7371/D (1741kB) | 625V,3.3/5V input logic compatible 4/4A sink/source current, High Side Gate-Drive with 25V shut regulator between Vdd & GND, Vb and Vs | Pb-free Halide free | Active | MOSFET or IGBT | 1 | 625 | 24 | 4000 | 25 | 15 | 210 | SOIC-8
FAN73711 | FAN73711/D (602kB) | 625V,3.3/5V input logic compatible 4/4A sink/source current, High Side Gate-DriveIC | Pb-free Halide free | Active | MOSFET or IGBT | 1 | 625 | 21 | 4000 | 25 | 15 | 210 | SOIC-8
FAN7380 | FAN7380/D (646kB) | Half-Bridge Gate-Driver | Pb-free Halide free | Active | MOSFET or IGBT | 2 | 625 | 25 | 90 / 180 | 230 | 90 | 200 | SOIC-8
FAN7380_OP | FAN7380_OP/D (453kB) | Half-Bridge Gate Driver | Pb-free Halide free | Active | MOSFET or IGBT | 2 | 625 | 25 | 90 / 180 | 230 | 90 | 200 | SOIC-8
FAN7382 | FAN7382/D (549kB) | 625V, TTL input logic compatible, 0.65/0.35A sink/source current, High & Low Side Gate-Drive | Pb-free Halide free | Active | MOSFET or IGBT | 2 | 625 | 25 | 350 / 650 | 60 | 30 | 300 | SOIC-14 N SOIC-8
FAN7383 | FAN7383/D (1373kB) | 625V,0.65/0.35A sink/source current, Half Bridge Gate-Drive with variable Deadtime, Shutdown protection | Pb-free Halide free | Active | MOSFET or IGBT | 2 | 625 | 25 | 350 / 650 | 50 | 30 | 670 | SOP-14
FAN73832 | FAN73832/D (1265kB) | 625V,0.65/0.35A sink/source current, Half Bridge Gate-Drive with variable Deadtime, Shutdown protection | Pb-free Halide free | Active | MOSFET or IGBT | 2 | 625 | 25 | 350 / 650 | 50 | 30 | 730 | SOIC-8
FAN73833 | FAN73833/D (653kB) | 625V, 3.3/5V input logic compatible, 0.65/0.35A sink/source current, Half Bridge Gate-Drive with fixed Deadtime | Pb-free Halide free | Active | MOSFET or IGBT | 2 | 625 | 25 | 350 / 650 | 50 | 30 | 270 | SOIC-8
FAN7384 | FAN7384/D (814kB) | 625V, 3.3/5V input logic compatible, 0.5/0.25A sink/source current, Half Bridge Gate-Drive with fixed Deadtime, OCP/Shutdown protection | Pb-free Halide free | Active | MOSFET or IGBT | 2 | 625 | 25 | 250 / 500 | 50 | 30 | 260 | SOIC-14 N
FAN7385 | FAN7385/D (1953kB) | 625V,3.3/5V input logic compatible 0.65/0.35A sink/source current, 2ch High Side Gate-Drive | Pb-free Halide free | Active | MOSFET or IGBT | 2 | 625 | 25 | 350 / 650 | 50 | 30 | 180 | SOP-14
FAN7388 | FAN7388/D (456kB) | 625V, 3.3/5V input logic compatible, 0.65/0.35A sink/source current, 3-Phase Half-Bridge Gate-Drive IC | Pb-free Halide free | Active | MOSFET or IGBT | 6 | 625 | 25 | 350 / 650 | 50 | 30 | 240 | SOIC-20W
FAN73893 | FAN73893/D (450kB) | 3-Phase Half Bridge Gate Drive IC | Pb-free Halide free | Active | MOSFET | 6 | 625 | 25 | 350 / 650 | 50 | 30 | 650 | SOIC-28W
FAN73894 | FAN73894/D (452kB) | 3-Phase Half-Bridge Gate-Drive IC | Pb-free Halide free | Active | IGBT | 6 | 625 | 12 | 350 / 650 | 50 | 30 | 650 | SOIC-28W
FAN73895 | FAN73895/D (447kB) | 3-Phase Half-Bridge Gate-Drive IC | Pb-free Halide free | Active | MOSFET | 6 | 625 | 25 | 350 / 650 | 50 | 30 | 650 | SOIC-28W
FAN73896 | FAN73896/D (445kB) | 3-Phase Half-Bridge Gate-Drive IC | Pb-free Halide free | Active | IGBT | 6 | 625 | 12 25 | 350 / 650 | 50 | 30 | 650 | SOIC-28W
FAN7390 | FAN7390/D (780kB) | 625V, 3.3/5V input logic compatible, 4.5/4.5A sink/source current, High & Low Side Gate-Drive | Pb-free Halide free | Active | MOSFET or IGBT | 2 | 625 | 25 | 4500 | 25 | 20 | 200 | SOIC-8
FAN73901 | FAN73901/D (626kB) | 625V, 3.3/5V input logic compatible, 2.5/2.5A sink/source current, Half Bridge Gate-Drive | Pb-free Halide free | Active | MOSFET or IGBT | 2 | 625 | 25 | 2500 | 25 | 20 | 200 | SOIC-8
FAN7391 | FAN7391/D (1078kB) | 625V, 3.3/5V input logic compatible, 4.5/4.5A sink/source current, High & Low Side Gate-Drive IC with Advanced input filter | Pb-free Halide free | Active | MOSFET or IGBT | 2 | 625 | 21 | 4500 | 25 | 20 | 220 | SOIC-14
FAN73912 | FAN73912/D (3628kB) | 1200V High-Current, Half-Bridge, Gate-Driver IC (HVIC) | Pb-free Halide free | Active | MOSFET or IGBT | 2 | 1225 | 25 | 2000 / 3000 | 25 | 15 |  | SOIC-16W
FAN7392 | FAN7392/D (703kB) | 625V, 3.3/5V input logic compatible, 3/3A sink/source current, High & Low side Gate-Drive with SD protection | Pb-free Halide free | Active | MOSFET or IGBT | 2 | 625 | 25 | 3000 | 25 | 20 | 200 | PDIP-14 SOIC-16W
FAN73932 | FAN73932/D (1626kB) | 625V, 3.3/5V input logic compatible, 2.5/2.5A sink/source current, Half Bridge Gate-Drive with fixed Deadtime and SD protection | Pb-free Halide free | Active | MOSFET or IGBT | 2 | 625 | 25 | 2500 | 25 | 20 | 850 | SOIC-8
FAN73933 | FAN73933/D (2081kB) | 625V, 3.3/5V input logic compatible, 2.5/2.5A sink/source current, Half Bridge Gate-Drive IC with variable DT control | Pb-free Halide free | Active | MOSFET or IGBT | 2 | 625 | 25 | 2500 | 40 | 20 | 230 | SOIC-14 N
FAN7393A | FAN7393A/D (441kB) | 625V, 3.3/5V input logic compatible, 2.5/2.5A sink/source current, Half Bridge Gate-Drive IC with variable DT control and SD protection | Pb-free Halide free | Active | MOSFET or IGBT | 2 | 625 | 21 | 2500 | 25 | 15 | 730 | SOIC-14 N
FAN7842 | FAN7842/D (354kB) | 225V,TTL input logic compatible 0.65/0.35A sink/source current, High & Low Side Gate-Drive | Pb-free Halide free | Active | MOSFET or IGBT | 2 | 225 | 25 | 350 / 650 | 60 | 30 | 300 | SOIC-8
FAN7888 | FAN7888/D (457kB) | 225V, 3.3/5V input logic compatible, 0.65/0.35A sink/source current, 3-Phase Half-Bridge Gate-Drive IC | Pb-free Halide free | Active | MOSFET or IGBT | 3 | 225 | 25 | 350 / 650 | 50 | 30 | 240 | SOIC-20W
FAN8811T | FAN8811/D (286kB) | High-Frequency, High Side and Low Side Gate Driver IC | Pb-free Halide free | Active | MOSFET | 2 | 100 | 18 | 3000 / 6000 | 6 | 4 | 45 | WDFN-10
FL3100T | FL3100T/D (1399kB) | Low-Side Gate Driver with LED PWM Dimming Control for Smart LED Lighting | Pb-free Halide free | Active | MOSFET | 1 | - | 18 | 3000 | 13 | 9 | 30 | SOT-23-5 WDFN-6
FL73282 | FL73282/D (611kB) | Half-Bridge Gate Driver | Pb-free Halide free | Active | MOSFET or IGBT | 2 | 914 | 24 | 350 / 650 | 60 | 30 | 220 | SOIC-8
MC33151 | MC34151/D (246.0kB) | High Speed Dual MOSFET Driver | Pb-free Halide free | Active | MOSFET | 2 | 18 | 18 | 1500 / 1500 | 14 | 16 | 100 | PDIP-8 SOIC-8
MC33152 | MC34152/D (170kB) | MOSFET Driver, High Speed, Dual | Pb-free Halide free | Active | MOSFET | 2 | 18 | 18 | 1500 / 1500 | 14 | 15 | 120 | PDIP-8 SOIC-8
MC33153 | MC33153/D (163.0kB) | Single IGBT Driver | Pb-free Halide free | Active | IGBT | 1 | 20 | 20 | 1000 / 2000 | 17 | 17 | 300 | PDIP-8 SOIC-8
NCD5700 | NCD5700/D (327kB) | IGBT Gate Drivers, High-Current, Stand-Alone | Pb-free Halide free | Active | IGBT | 1 | 5.5 | 35 | 5000 / 5000 | 30 | 30 | 70 | SOIC-16
NCD5701 | NCD5701/D (336kB) | IGBT Gate Drivers, High-Current, Stand-Alone | Pb-free Halide free | Active | IGBT | 1 | 5.5 | 35 | 5000 / 5000 | 30 | 30 | 70 | SOIC-8
NCD5702 | NCD5702/D (671kB) | IGBT Gate Driver, High Current | Pb-free Halide free | Active | IGBT | 1 | 5.5 | 35 | 5000 / 5000 | 30 | 30 | 70 | SOIC-16
NCD5703 | NCD5703/D (667kB) | IGBT Gate Drivers, High-Current, Stand-Alone, Non-inverting | Pb-free Halide free | Active | [8 empty] | SOIC-8
NCP1392 | NCP1392/D (156kB) | MOSFET Driver, High Voltage, Half Bridge, with Inbuilt Oscillator | Pb-free Halide free | Active | MOSFET | 2 | - | 16 | 500 / 1000 | 40 | 20 | 500 | SOIC-8
NCP3420 | NCP3420/D (149.0kB) | MOSFET Driver with Dual Outputs for Synchronous Buck Converters | Pb-free Halide free | Active | MOSFET | 2 | 35 | 15 | - | 16 | 11 | 45 | SOIC-8
NCP5104 | NCP5104/D (104kB) | Single Input High and Low Side Power MOSFET Driver | Pb-free Halide free AEC Qualified PPAP Capable | Active | MOSFET or IGBT | 2 | 600 | 20 | 250 / 500 | 85 | 35 | 170 | SOIC-8
NCP5106 | NCP5106/D (124kB) | MOSFET / IGBT Drivers, High Voltage, High and Low Side | Pb-free Halide free | Active | MOSFET or IGBT | 2 | 600 | 23 | 250 / 500 | 85 | 35 | 170 | DFN-10 SOIC-8
NCP5109 | NCP5109/D (115kB) | MOSFET / IGBT Drivers, Dual Input, High Voltage, High and Low Side, 200 V | Pb-free Halide free | Active | MOSFET or IGBT | 2 | 200 | 23 | 250 / 500 | 85 | 35 | 170 | DFN-10 SOIC-8
NCP5111 | NCP5111/D (100kB) | Power MOSFET / IGBT Driver, Single Input, Half-Bridge | Pb-free Halide free | Active | MOSFET or IGBT | 2 | 600 | 23 | 250 / 500 | 85 | 35 | 170 | SOIC-8
NCP51530 | NCP51530/D (961kB) | High Performance, 700 V- 3.5/3.0 A High and Low Side MOSFET Driver | Pb-free Halide free | Active | MOSFET | 2 | 700 | 20 | 3500 / 3000 | 8 | 8 | 25 60 | DFN-10 SOIC-8
NCP51705 | NCP51705/D (420kB) | SiC MOSFET Driver, Low-Side, Single 6 A High-Speed | Pb-free Halide free | Active | SiC MOSFET | 1 | N/A | 28 | 6000 / 6000 | 8 | 8 | 50 | WQFN-24
NCP5181 | NCP5181/D (99kB) | MOSFET / IGBT Drivers, High Voltage, High and Low Side, Dual Input | Pb-free Halide free | Active | MOSFET | 2 | 600 | 20 | 1400 / 2200 | 20 40 | 20 40 | 170 | PDIP-8 SOIC-8
NCP5183 | NCP5183/D (487kB) | High Voltage 4.3 A High and Low Side Driver | Pb-free Halide free AEC Qualified PPAP Capable | Active | MOSFET or IGBT | 2 | 600 | 18 | 4300 / 4300 | 12 | 12 | 200 | SOIC-8
NCP5304 | NCP5304/D (109kB) | MOSFET / IGBT Drivers, High Voltage, High and Low Side, Dual Input | Pb-free Halide free | Active | MOSFET or IGBT | 2 | 600 | 23 | 250 / 500 | 85 | 35 | 170 | SOIC-8
NCP5901 | NCP5901/D (134.0kB) | MOSFET Driver, VR12 Compatible, Synchronous Buck | Pb-free Halide free | Active | MOSFET | 2 | 35 | 15 | - | 16 | 11 | 30 | DFN-8
NCP5901B | NCP5901B/D (138.0kB) | MOSFET Driver, VR12 Compatible, Synchronous Buck | Pb-free Halide free | Active | MOSFET | 2 | 35 | 15 | - | 16 | 11 | 25 | DFN-8 SOIC-8
NCP81062 | NCP81062/D (82kB) | Synchronous Buck MOSFET Driver | Pb-free Halide free | Active | MOSFET | 2 | 35 | 15 | - | 16 | 11 | 25 | DFN-8
NCP81071 | NCP81071/D (241kB) | High Speed 5A Dual Low Side MOSFET driver | Pb-free Halide free | Active | MOSFET | 2 | 24 | 24 | 5000 / 5000 | 8 | 8 | 20 | MSOP-8 EP SOIC-8 WDFN-8
NCP81074 | NCP81074/D (263kB) | Small, High Speed Low Side MOSFET Driver with 10A sink/source capability | Pb-free Halide free | Active | MOSFET | 1 | 20 | 20 | 10000/10000 | 7 | 7 | 17 | DFN-8 SOIC-8
NCP81075 | NCP81075/D (177kB) | High Side and Low Side Gate Driver, High-Frequency, 180 V, 4A capability | Pb-free Halide free | Active | H-Bridge | 2 | 180 | 20 | 4000 / 4000 | 8 | 7 | 45 | DFN-8 SOIC-8 WDFN-10
NCP81080 | NCP81080/D (140kB) | High Side and Low Side Gate Driver, High-Frequency, 180V offering 0.5A source/0.8A capability | Pb-free Halide free | Active | - | 2 | 180 | 20 | 500 / 800 | 19 | 17 | - | DFN-8 SOIC-8
NCP81145 | NCP81145/D (123kB) | VR12.5 Buck MOSFET Driver | Pb-free Halide free | Active | MOSFET | 2 | 35 | 6.5 | - | 16 | 11 | 25 | DFN-8
NCP81146 | NCP81146/D (125kB) | VR12.5 Buck MOSFET Driver | Pb-free Halide free | Active | MOSFET |  |  | 13.2 | - | 16 | 11 | 25 | DFN-8
NCP81151 | NCP81151/D (127kB) | MOSFET Driver, VR12.5 Compatible Synchronous Buck | Pb-free Halide free | Active | MOSFET or IGBT | 2 | 35 | 6.5 | - | 16 | 11 | 25 | DFN-8
NCP81151B | NCP81151B/D (86kB) | VR12.5 MOSFET Driver | Pb-free Halide free | Active | MOSFET | 2 | 35 | 6.5 | - | 16 | 11 | 25 | DFN-8
NCP81152 | NCP81152/D (77kB) | Synchronous Buck Dual MOSFET Driver | Pb-free Halide free | Active | MOSFET | 4 | 35 | 6.5 | - | 16 | 11 |  | QFN-16
NCP81155 | NCP81155/D (112kB) | VR12.5 Synchronous Buck MOSFET Driver | Pb-free Halide free | Active | MOSFET | 1 | 13.2 | 13.2 | - | 16 | 11 | 20 | DFN-8
NCP81158 | NCP81158/D (77kB) | VR12.5 Synchronous Buck MOSFET Driver | Pb-free Halide free | Active | MOSFET | 1 | 5.5 | 5.5 | - | 16 | 11 | 20 | DFN-8
NCP81158D | NCP81158D/D (76kB) | VR12.5 Synchronous Buck MOSFET Driver | Pb-free Halide free | Active | MOSFET | 1 | 5.5 | 5.5 | - | 16 | 11 | 20 | DFN-8
NCP81161 | NCP81161/D (125.0kB) | MOSFET Driver, VR12.5 Compatible, Synchronous Buck | Pb-free Halide free | Active | MOSFET | 2 | 35 | 15 | - | 16 | 11 | 25 | DFN-8
NCP81253 | NCP81253/D (85kB) | MOSFET Driver Compatible with Single-Phase IMVP8 Controllers | Pb-free Halide free | Active | MOSFET | 2 | 35 | 5.5 | - | DRVH: 16 / DRVL: 11 | DRVH: 11 / DRVL: 8 | 25 | DFN-8
NCP81258 | NCP81258/D (83kB) | MOSFET Driver, VR12 Compatible, Synchronous Buck | Pb-free Halide free | Active | MOSFET | 2 | 35 | 15 | - | 16 | 11 | 25 | DFN-8
NCP81258H | NCP81258H/D (83kB) | MOSFET Driver, VR12 Compatible, Synchronous Buck | Pb-free Halide free | Active | MOSFET | 2 | 35 | 15 | - | 16 | 11 | 25 | DFN-8
NCV33152 | MC34152/D (170kB) | High Speed Dual MOSFET Driver | AEC Qualified PPAP Capable Pb-free Halide free | Active | MOSFET | 2 | 20 | 18 | 1500 / 1500 | 15 | 36 | 120 | SOIC-8
NCV5106 | NCV5106/D (104kB) | MOSFET / IGBT Drivers, High Voltage, High and Low Side | AEC Qualified PPAP Capable Pb-free Halide free | Active | MOSFET or IGBT | 2 | 600 | 20 | 250 / 500 | 85 | 35 | 170 | SOIC-8
NCV51511 | NCV51511/D (164kB) | 100V High-Frequency, High Side and Low Side Gate Driver | AEC Qualified PPAP Capable Pb-free Halide free | Active | MOSFET or IGBT | 2 | 100 | 18 | 3000 / 6000 | 6 | 4 | 45 | SOIC-8 EP
NCV51705 | NCV51705/D (386kB) | Automotive SiC MOSFET Driver, Low-Side, Single 6 A High-Speed | AEC Qualified PPAP Capable Pb-free Halide free | Active | [8 empty] | QFNW-24
NCV5700 | NCV5700/D (323kB) | IGBT Gate Drivers, High-Current, Stand-Alone | AEC Qualified PPAP Capable Pb-free Halide free | Active | IGBT | 1 | 5.5 | 35 | 4000 / 6100 | 9.2 | 7.9 | 75 | SOIC-16
NCV5701 | NCV5701/D (330kB) | IGBT Gate Drivers, High-Current, Stand-Alone | AEC Qualified PPAP Capable Pb-free Halide free | Active | IGBT | 1 | 5.5 | 35 | 5000 / 5000 | 30 | 30 | 70 | SOIC-8
NCV5702 | NCV5702/D (671kB) | IGBT Gate Drivers, High-Current, Stand-Alone | AEC Qualified PPAP Capable Pb-free Halide free | Active | IGBT | 1 | 5.5 | 35 | 4000 / 4000 | 9.2 | 7.9 | 75 | SOIC-16
NCV5703 | NCV5703/D (667kB) | IGBT Gate Drivers, High-Current, Stand-Alone | AEC Qualified PPAP Capable Pb-free Halide free | Active | IGBT | 1 | 5.5 | 35 | 4000 / 4000 | 30 | 30 | 70 | SOIC-8
NCV7120 |  | Hex Solenoid Current Controller with N-FET Predrivers | AEC Qualified PPAP Capable Pb-free Halide free | Active | MOSFET | 6 | - | 26 | - | - | - | - | TQFP-64 EP
NCV71208 | NCV71208/D (141kB) | Octal Solenoid Current Controller with N-FET Predrivers | PPAP Capable Pb-free Halide free | Active | MOSFET | 8 |  | 26 |  |  |  |  | TQFP-64 EP
NCV7513B | NCV7513B/D (181kB) | MOSFET Pre-Driver, Hex, Low-Side | AEC Qualified PPAP Capable Pb-free Halide free | Active | MOSFET or IGBT | 6 | 0.8 | 5.25 | 1 | 1400 | 1400 | 1000 | LQFP-32
NCV7517B | NCV7517B/D (181kB) | MOSFET Pre-Driver, Hex, Low-Side | AEC Qualified PPAP Capable Pb-free Halide free | Active | MOSFET or IGBT | 6 | 0.8 | 5.25 | - | 277 | 277 | 1000 | LQFP-32
NCV7518 | NCV7518/D (486kB) | FLEXMOS™ Hex Low-side MOSFET Pre-driver | AEC Qualified PPAP Capable Pb-free Halide free | Active | MOSFET | 6 | 0.8 | 5.25 | 18 - | 277 | 277 | 1000 | QFN-32
NCV7520 | NCV7520/D (454kB) | FLEXMOS™ Hex Low-side MOSFET Pre-driver | AEC Qualified PPAP Capable Pb-free Halide free | Active | MOSFET | 6 | 36 | 5.25 | - | 277 | 277 | 1000 | QFN-32 TQFP-32 EP
NCV7544 | NCV7544/D (286kB) | Four Channel Half-Bridge MOSFET Pre-Driver for Motor Control Application | AEC Qualified PPAP Capable Pb-free Halide free | Active | Drivers H-Bridge MOSFET | 4 | 18 | 5.5 |  |  |  |  | QFN-32
NCV7547 | NCV7547/D (417kB) | Seven Channel Half-Bridge MOSFET Pre-Driver for Motor Control Application | AEC Qualified PPAP Capable Pb-free Halide free | Active | [8 empty] | QFNW-48
NCV81071 | NCV81071/D (218kB) | Low Side MOSFET Driver, Dual 5A High Speed with Enable | AEC Qualified PPAP Capable Pb-free Halide free | Active | MOSFET | 2 | 20 | 20 | 5000 / 5000 | 8 | 8 | 29 | MSOP-8 EP
Note on I75: Internal Clamping
Note on I81: Internal Clamping
Note on I82: Internal Clamping
Note on J83: with Vdd 15V
Note on K83: under 1nF Load
Note on J84: with Vdd 15V
Note on K84: under 1nF Load
Note on I98: Internal Clamping
Note on I103: Internal Clamping
Note on K122: Typical under 1 nF Load
Note on L122: Typical under 1 nF Load
Note on M122: 40 ns Max 100 ns Max
Note on F123: Single Low-Side
Note on G123: Low side
Note on I123: with Neg Charge Pump down to -8 V
Note on J123: Separate pins for TON/TOFF adjsutement
Note on K123: CLoad 1 nF
Note on L123: CLoad 1 nF
Note on G125: High & Low side
Note on K125: With CL 1 nF
Note on L125: with CL 1 nF
Note on J133: 500/800
Note on K135: Vcc=12V
Note on L135: Vcc=12V
Note on K136: Cload = 3 nF
Note on L136: Cload = 3 nF
Note on K137: Cload = 3nF
Note on L137: Cload = 3nF
Note on K138: 3 nF
Note on L138: 3 nF
Note on K143: 3 nF
Note on L143: 3 nF
Note on G147: High & Low side
Note on K147: With 1 nF CLoad
Note on L147: With 1 nF CLoad
Note on K148: 1 nF load
Note on L148: 1 nF load
Note on J156: Externally controlled with FET selection