## Sheet1
Family | Part Number | Outputs # and Rdson | Total Outputs | Operating Voltage (V) | Max.continuous current for all output ON (A) | Max continuous current for | Peak current(A | Max PWM frequency | Package | Pin to Pin Compatibil ity | SW Compatibil ity | Application
12V Automotive
MC12XS2 | MC33981ABHFK | 1x 4mΩ | 1 | 6-27 | 40 | 40 | 75 | 60kHz | 16-pin PQFN | - | - | 燃油泵/水泵
| MC33982CHFK | 1x 2mΩ | 1 | 6-27 | 60 | 41 | 120 | 1kHz | 16-pin PQFN | √ | √ | 保险丝盒
| MC33984CHFK | 2x 4mΩ | 2 | 6-27 | 30 | 21 | 80 | 1kHz | 16-pin PQFN |  |  | 保险丝盒
| MC33988CHFK | 2x 8mΩ | 2 | 6-27 | 30 | 10.5 | 40 | 1kHz | 16-pin PQFN |  |  | 保险丝盒
MC12XS3 | MC07XS3200EK | 2x 7mΩ | 2 | 6-20 | 6 | 21 | 89.9 | 800Hz | 32-pin SOICEP | - | √ | BCM
| MC10XS3425EK | 2x 10mΩ,2x 25mΩ | 4 | 6-20 | 6 | 19.2 9.2 | 77.6 38.8 | 800Hz | 32-pin SOICEP | - |  | BCM
| MC10XS3412DHFK | 2x 10mΩ,2x 12mΩ | 4 | 6-20 | 6 | 18.9 | 78 | 1kHz | 24-pin PQFN | √ |  | BCM
| MC10XS3435DHFK | 2x 10mΩ, 2x 35mΩ | 4 | 6-20 | 6 | 18.9 9.4 | 78 39.5 | 1kHz | 24-pin PQFN |  |  | BCM
| MC15XS3400DHFK | 4x 15mΩ | 4 | 6-20 | 6 | 18.9 | 78 | 1kHz | 24-pin PQFN |  |  | BCM/BMS
| MC35XS3400DHFK | 4x 35mΩ | 4 | 6-20 | 6 | 9.4 | 39.5 | 1kHz | 24-pin PQFN |  |  | BCM/BMS
| MC09XS3400AFK | 4x 9mΩ | 4 | 6-20 | 6 | 21.6 | 89.4 | 800Hz | 24-pin PQFN |  |  | BCM
MC12XS3 | MC10XS3535HFK | 3x 10mΩ,2x 35mΩ | 5 | 6-20 | 5.5 2.8 | 17.6¦12.1 5.7 | 63.2 28 | 400Hz | 24-pin PQFN | √ | √ | BCM
| MC35XS3500HFK | 5x 35mΩ | 5 | 6-20 | 2.8 | 5.7 | 28 | 400Hz | 24-pin PQFN |  |  | BCM
| MC06XS3517AFK | 3x 6mΩ, 2x 17mΩ | 5 | 6-20 | 5.5 2.8 | 17 9 | 96 48 | 400Hz | 24-pin PQFN |  |  | BCM
MC12XS6 | MC07XS6517BEK | 3x 7mΩ, 2x 17mΩ | 5 | 7-18 | 11 5.5 | 17.6 8.8 | 100 42 | 400Hz | 54-pin SOICEP | √ | √ | BCM
| MC17XS6500BEK | 5x 17mΩ | 5 | 7-18 | 5.5 | 8.8 | 42 | 400Hz | 32-pin SOICEP |  |  | BCM/BMS
| MC40XS6500EK | 5x 40mΩ | 5 | 7-18 | 3.9 | 6.4 | 28 | 400Hz | 32-pin SOICEP |  |  | BCM/BMS
| MC08XS6421EK | 2x 8mΩ, 2x 21mΩ | 4 | 7-18 | 11 5.5 | 17.6 8.8 | 96 40 | 400Hz | 32-pin SOICEP |  |  | BCM
| MC17XS6400EK | 4x 17mΩ | 4 | 7-18 | 5.5 | 8.8 | 42 | 400Hz | 32-pin SOICEP |  |  | BCM
| MC25XS6300EK | 3x 25mΩ | 3 | 7-18 | 4.5 | 8.3 | 31 | 400Hz | 32-pin SOICEP |  |  | BCM
| MC10XS6325EK | 2x 10mΩ, 1x 25mΩ | 3 | 7-18 | 9 4.5 | 16 8.3 | 76 31 | 400Hz | 32-pin SOICEP |  |  | BCM
| MC10XS6200EK | 2x 10mΩ | 2 | 7-18 | 9 | 16 | 76 | 400Hz | 32-pin SOICEP |  |  | BCM
| MC10XS6225EK | 1x 10mΩ, 1x 25mΩ | 2 | 7-18 | 9 4.5 | 16 8.3 | 76 31 | 400Hz | 32-pin SOICEP |  |  | BCM
24V Automotive
| MC06XS4200BFK | 2x 6mΩ | 2 | 8-36 | 9 | 15 | 90 | 1kHz | 24-pin PQFN | √ | √ | BCM/BMS/Motor
| MC10XS4200BFK | 2x 10mΩ | 2 | 8-36 | 6 | 9 | 55 | 1kHz | 24-pin PQFN |  |  | BCM/BMS/Motor
MC24XS4 | MC20XS4200BFK | 2x 20mΩ | 2 | 8-36 | 3 | 4.5 | 27.5 | 1kHz | 24-pin PQFN |  |  | BCM/BMS/Motor
| MC22XS4200BEK | 2x 22mΩ | 2 | 8-36 | 3 | 4.3 | 26.4 | 1kHz | 32-pin SOICEP | √ | √ | BCM/BMS/Motor
| MC50XS4200BEK | 2x 50mΩ | 2 | 8-36 | 1.2 | 1.7 | 10.3 | 1kHz | 32-pin SOICEP |  |  | BCM/BMS/Motor