## IGBTs
Product | Datasheet | Description | Compliance | Status | V(BR)CES Typ (V) | IC Max (A) | VCE(sat) Typ (V) | VF Typ (V) | Eoff Typ (mJ) | Eon Typ (mJ) | Trr Typ (ns) | Irr Typ (A) | Gate Charge Typ (nC) | Short Circuit Withstand (µs) | EAS Typ (mJ) | PD Max (W) | Co-Packaged Diode | Package Type
FGAF20S65AQ | FGAF20S65AQ/D (205kB) | IGBT, 650 V, 20A Field Stop Trench | Pb-free | ActiveNEW | 650 | 20 | 1.4 | 1.3 | 0.056 | 0.2 | 235 |  | 38 |  |  | 75 | No | TO-3PF-3L
FGAF30S65AQ | FGAF30S65AQ/D (163kB) | IGBT, 650 V,30A Field Stop Trench | Pb-free | ActiveNEW | 650 | 30 | 1.4 | 1.3 | 0.082 | 0.295 | 267 |  | 58 |  |  | 83 | No | TO-3PF-3L
FGD2736G3-F085V |  | IGBT, EcoSPARK® 3 270mJ, 360V, N-Channel Ignition | AEC Qualified PPAP Capable Pb-free Halide free | ActiveNEW | 360 | 18 | 1.65 | - | - | - | 3000 | - | - | - | - | 150 | No | DPAK-3
FGHL75T65MQD | FGHL75T65MQD/D (257kB) | IGBT - 650 V 75 A FS4 medium switching speed IGBT | Pb-free Halide free | ActiveNEW | 650 V | 75 A | 1.45 V | 2.3 V | 1.55 mJ | 1.94 mJ | 36 ns | 250 µA | 145 nC | NA | NA | 375 W | Yes | TO-247-3LD
ISL9V3040D3STV | ISL9V3040D3STV/D (636kB) | IGBT, N-Channel Ignition, DPAK, 17A, 1.58V, 300mJ <BR>EcoSPARK® I | AEC Qualified PPAP Capable Pb-free Halide free | ActiveNEW | 400 | 17 | 1.6 | - | - | - | - | - | 17 | - | - | 150 | No | DPAK-3
ISL9V2040D3STV | ISL9V2040D_F085/D (414kB) | IGBT, 430V, 10A, 1.95V, 200mJ, DPAK<BR>EcoSPARK® I, N-Channel Ignition | AEC Qualified PPAP Capable Pb-free Halide free | Product Preview | [13 empty] | DPAK-3
ISL9V3036D3STV | ISL9V3036S_F085/D (539kB) | IGBT, 360V, 17A, 1.58V, 300mJ, D2PAK<BR>EcoSPARK® I, N-Channel Ignition | AEC Qualified PPAP Capable Pb-free Halide free | Product Preview | [13 empty] | DPAK-3
AFGB30T65SQDN | AFGB30T65SQDN/D (151kB) | IGBT 650V FS4 High speed version for OBC application in D2PAK | AEC Qualified PPAP Capable Pb-free | Active | 650 | 30 | 1.6 | 1.5 | 0.16 | 0.786 | 131 |  | 56 | - | - | 220 | Yes | D2PAK-3 / TO-263-2
AFGB40T65SQDN | AFGB40T65SQDN/D (178kB) | IGBT, 650V FS4 High speed version, for OBC application in D2pak | AEC Qualified PPAP Capable Pb-free | Active | 650 | 40 | 1.6 | 1.5 | 0.229 | 0.858 | 131 |  | 76 | - | - | 238 | Yes | D2PAK-3 / TO-263-2
AFGHL40T65SPD | AFGHL40T65SPD/D (246kB) | IGBT, 650V 40A in TO247 providing enhanced Final Test coverage for better and robuster performance. | AEC Qualified PPAP Capable Pb-free | Active | [13 empty] | TO-247-3LD
AFGHL50T65SQDC | AFGHL50T65SQDC/D (241kB) | Hybrid IGBT, 650V, 50A Fieldstop 4 trench IGBT with SiC-SBD | AEC Qualified PPAP Capable Pb-free | Active | 650V | 50A | 1.6V | 1.45V |  |  |  |  | 94 |  |  |  | Yes | TO-247-3LD
FGA15N120ANTDTU | FGA15N120ANTDTU/D (901kB) | IGBT, 1200V, 15A, NPT Trench | Pb-free | Active | 1200 |  |  | 1.7 | 0.6 | 3 |  | 27 | 120 | - | - | 186 |  | TO-3P-3L
FGA15S125P | FGA15S125P/D (393kB) | IGBT, 1250V, 15A, Shorted-anode | Pb-free | Active | 1250 | 15 | 2.25 | 2 | 0.5 | 0.74 | - | - | 129 | - | - | 136 | Yes | TO-3P-3L
FGA20N120FTD | FGA20N120FTD/D (414kB) | IGBT, 1200V, 20A, Field Stop Trench | Pb-free | Active | 1200 | 20 | 1.6 | 1.3 | 0.71 | 0.42 | 485 | 48 | 137 | - | - | 298 | Yes | TO-3P-3L
FGA20S125P | FGA20S125P/D (1247kB) | IGBT, 1250V, 20A, Shorted-anode | Pb-free | Active | 1250 |  |  | 1.75 | 0.5 | 0.74 | - | - | 153 | - | - | 250 |  | TO-3P-3L
FGA20S140P | FGA20S140P/D (407kB) | IGBT, 1400V, 20A, Shorted-anode | Pb-free | Active | 1400 | 20 | 1.9 | 1.7 | 0.56 | 0.76 | - | - | 203.5 | - | - | 272 | Yes | TO-3P-3L
FGA25N120ANTDTU | FGA25N120ANTDTU/D (1382kB) | IGBT, 1200V, 25A, NPT Trench | Pb-free | Active | 1200 |  |  | 2 | 0.96 | 4.1 |  | 27 | 200 | - | - | 312 |  | TO-3P-3L
FGA25S125P | FGA25S125P/D (627kB) | IGBT, 1250V, 25A, Shorted-anode | Pb-free | Active | 1250 |  |  | 2.1 | 0.58 | 1.085 | - | - | 204 | - | - | 250 |  | TO-3P-3L
FGA3060ADF | FGA3060ADF/D (1209kB) | IGBT, 600 V, 30 A Field Stop Trench | Pb-free Halide free | Active | 600 | 30 | 1.8 | 1.6 | 0.165 | 0.96 | 26 | - | 37.4 | - | - | 176 | Yes | TO-3P-3L
FGA30N120FTD | FGA30N120FTD/D (528kB) | IGBT, 1200V, 30A, Field Stop Trench | Pb-free | Active | 1200 | 30 | 1.6 | 1.3 | 1.16 | 0.54 | 775 | 43 | 208 | - | - | 339 | Yes | TO-3P-3L
FGA30N65SMD | FGA30N65SMD/D (1285kB) | IGBT, 650V, 30A, Field Stop | Pb-free | Active | 650 | 30 | 1.98 | 2.1 | 0.208 | 0.716 | 35 | - | 87 | - | - | 300 | Yes | TO-3P-3L
FGA30S120P | FGA30S120P/D (359kB) | IGBT, 1300V, 30A, Shorted-anode | Pb-free | Active | 1300 | 30 | 1.75 | 1.7 | 1.22 | 1.3 | - | - | 78 | - | - | 348 | Yes | TO-3P-3L
FGA30T65SHD | FGA30T65SHD/D (761kB) | IGBT, 650 V, 30 A Field Stop Trench | Pb-free Halide free | Active | 650 | 30 | 1.6 | 2.2 | 0.167 | 0.598 | 192 | - | 54.7 | - | - | 238 | Yes | TO-3P-3L
FGA4060ADF | FGA4060ADF/D (515kB) | IGBT, 600 V, 40 A Field Stop Trench | Pb-free Halide free | Active | 600 | 40 | 1.8 | 1.6 | 0.25 | 1.37 | 26 | - | 55.5 | - | - | 238 | Yes | TO-3P-3L
FGA40N65SMD | FGA40N65SMD/D (1280kB) | IGBT, 650V, 40A, Field Stop | Pb-free | Active | 650 | 40 | 1.9 | 2.1 | 0.26 | 0.34 | 200 | 3.6 | 119 | - | - | 349 | Yes | TO-3P-3L
FGA40S65SH | FGA40S65SH/D (358kB) | IGBT, 650 V, 40 A Field Stop Trench | Pb-free Halide free | Active | 650 | 40 | 1.4 | 1.45 | 388 | 194 | - | - | 73 | - | - | 268 | Yes | TO-3P-3L
FGA40T65SHD | FGA40T65SHD/D (1487kB) | IGBT, 650 V, 40 A Field Stop Trench | Pb-free Halide free | Active | 650 | 40 | 1.6 | 2.2 | 0.297 | 1.01 | 192 | - | 72.2 | - | - | 268 | Yes | TO-3P-3L
FGA40T65SHDF | FGA40T65SHDF/D (704kB) | IGBT, 650 V, 40 A Field Stop Trench | Pb-free Halide free | Active | 650 | 40 | 1.45 | 1.5 | 0.44 | 1.22 | 238 | - | 68 | - | - | 268 | Yes | TO-3P-3L
FGA40T65UQDF | FGA40T65UQDF/D (849kB) | IGBT, 650 V, 40 A Field Stop Trench | Pb-free Halide free | Active | 650 | 40 | 1.33 | 1.5 | 0.31 | 0.989 | 251 | - | 306 | - | - | 231 | Yes | TO-3P-3L
FGA5065ADF | FGA5065ADF/D (503kB) | IGBT, 650 V, 50 A Field Stop Trench | Pb-free Halide free | Active | 650 | 50 | 1.7 | 2.1 | 0.309 | 1.35 | 192 | - | 72.2 | - | - | 268 | Yes | TO-3P-3L
FGA50N100BNTD | FGA50N100BNTD/D (348kB) | IGBT, 1000V, NPT Trench | Pb-free | Active | 1000 | 35 | 2.5 | 1.2 | - | - | 1.2 | - | 275 | - | - | 156 | Yes | TO-3P-3L
FGA50N100BNTD2 | FGA50N100BNTD2/D (455kB) | IGBT, 1000V, NPT Trench | Pb-free Halide free | Active | 1000 | 35 | 2.5 | 2.9 | - | - | 60 | - | 257 | - | - | 156 | Yes | TO-3P-3L
FGA50S110P | FGA50S110P/D (431kB) | IGBT, 1100V, 50A, Shorted-anode | Pb-free | Active | 1100 | 30 | 2.06 | 1.96 | 0.99 | 2.24 | - | - | 195 | - | - | 300 | Yes | TO-3P-3L
FGA50T65SHD | FGA50T65SHD/D (2165kB) | IGBT, 650 V, 50 A Field Stop Trench | Pb-free Halide free | Active | 650 | 50 | 1.6 | 2.3 | 0.384 | 1.28 | 197 | - | 87 | - | - | 319 | Yes | TO-3P-3L
FGA6065ADF | FGA6065ADF/D (511kB) | IGBT, 650 V, 60 A Field Stop Trench | Pb-free Halide free | Active | 650 | 60 | 1.8 | 1.8 | 0.52 | 2.46 | 271 | - | 84 | - | - | 306 | No | TO-3P-3L
FGA60N60UFD | FGA60N60UFD/D (708kB) | IGBT, 600V, 60A, Field Stop | Pb-free | Active | 600 | 60 | 1.9 | 2 | 0.81 | 1.81 | 179 | - | 188 | - | - | 298 | Yes | TO-3P-3L
FGA60N65SMD | FGA60N65SMD/D (433kB) | IGBT, 650V, 60A, Field Stop | Pb-free | Active | 650 | 60 | 1.9 | 2.1 | 0.45 | 1.54 | 212 | - | 189 | - | - | 600 | Yes | TO-3P-3L
FGA6530WDF | FGA6530WDF/D (496kB) | IGBT, 650 V, 30 A Field Stop Trench | Pb-free Halide free | Active | 650 | 30 | 1.8 | 1.7 | 0.162 | 0.96 | 81 | - | 37.4 | - | - | 176 | Yes | TO-3P-3L
FGA6540WDF | FGA6540WDF/D (2553kB) | IGBT, 650 V, 40 A Field Stop Trench | Pb-free Halide free | Active | 650 | 40 | 1.8 | 1.5 | 0.25 | 1.37 | 238 | - | 55.5 | - | - | 238 | Yes | TO-3P-3L
FGA6560WDF | FGA6560WDF/D (2542kB) | IGBT, 650 V, 60 A Field Stop Trench | Pb-free Halide free | Active | 650 | 60 | 1.8 | 1.8 | 0.52 | 2.46 | 271 | - | 84 | - | - | 306 | Yes | TO-3P-3L
FGAF20N60SMD | FGAF20N60SMD/D (1058kB) | IGBT, 600V, 20A, Field Stop | Pb-free | Active | 600 | 20 | 1.7 | 2.3 | 0.141 | 0.452 | 88.2 | - | 64 | - | - | 75 | Yes | TO-3PF-3L
FGAF40N60SMD | FGAF40N60SMD/D (508kB) | IGBT, 600V, 40A, Field Stop | Pb-free | Active | 600 | 40 | 1.9 | 2.3 | 0.26 | 0.87 | 110 | - | 119 | - | - | 115 | Yes | TO-3PF-3L
FGAF40N60UF | FGAF40N60UF/D (405kB) | IGBT, 600V, PT | Pb-free | Active | 600 | 20 | 2.3 | - | 0.13 | 0.47 | - | - | 77 | - | - | 100 | No | TO-3PF-3L
FGAF40S65AQ | FGAF40S65AQ/D (685kB) | IGBT, 650 V, 40 A Field Stop Trench | Pb-free | Active | 650 | 40 | 1.6 | 1.2V | 0.062 | 0.132 | 274 | - | 75 | - | - | 94 | No | TO-3PF-3L
FGB20N60SF | FGB20N60SF/D (688kB) | IGBT, 600V, 20A, 2.2V, TO-247<BR>High Speed Field Stop | Pb-free Halide free | Active | 600 | 20 | 2.2 | - | 0.16 | 0.37 | - | - | 65 | - | - | 208 | No | D2PAK-3 / TO-263-2
FGB20N60SFD | FGB20N60SFD/D (518kB) | IGBT, 600V, 20A, Field Stop | Pb-free Halide free | Active | 600 | 20 | 2.2 | 1.9 | 0.16 | 0.37 | 57 | - | 65 | - | - | 208 | Yes | D2PAK-3 / TO-263-2
FGB20N60S_F085 | FGB20N60S_F085/D (758kB) | IGBT, 600V, 20A, 2.2V, D2PAK<BR>Field Stop | AEC Qualified PPAP Capable Pb-free | Active | 600 | 40 |  | 1.9 | 0.13 | 0.31 | 111 | - | 63 | - | - | 208 |  | D2PAK-3 / TO-263-2
FGB3040CS_F085 | FGB3040CS_F085/D (827kB) | IGBT, 430V, 19A, 1.6V, 300mJ, D2PAK, Current Sensing EcoSPARK® I, N-Channel Ignition | AEC Qualified PPAP Capable Pb-free | Active | 430 | 19 | 1.85 | - | - | - | 1500 | - | 15 | - | - | 150 | Yes | D2PAK-6 / TO-263-6
FGB3040G2-F085C | FGX3040G2-F085C/D (798kB) | IGBT, 400V, 26A, 1.35V, 300mJ, D2PAK<BR>EcoSPARK® II, N-Channel Ignition | AEC Qualified PPAP Capable Pb-free Halide free | Active | 400 | 26 | 1.5 |  |  |  | 1900 |  | 21 |  |  | 150 |  | D2PAK-3 / TO-263-2
FGB3040G2_F085 | FGI3040G2_F085/D (1595kB) | IGBT, 400V, 26A, 1.35V, 300mJ, D2PAK<BR>EcoSPARK® II, N-Channel Ignition | AEC Qualified PPAP Capable Pb-free Halide free | Active | - |  |  | - | - | - | 1900 | - | 21 | - | - | 150 | - | D2PAK-3 / TO-263-2
FGB3056_F085 | FGB3056_F085/D (3525kB) | IGBT, EcoSPARK® 300mJ, 560V, N-Channel Ignition | AEC Qualified PPAP Capable Pb-free Halide free | Active | 560 | 29 | 560 | - | - | - | 1480 | - | 15.6 | - | - | 200 | - | D2PAK-3 / TO-263-2
FGB3236_F085 | FGI3236_F085/D (1018kB) | IGBT, 360V, 27A, 1.32V, 320mJ, EcoSPARK® II, N-Channel Ignition | AEC Qualified PPAP Capable Pb-free | Active | 360 |  |  | - | - | - | 1700 | - | - | - | - | 187 | Yes | D2PAK-3 / TO-263-2
FGB3245G2_F085 | FGD3245G2_F085/D (1112kB) | IGBT, 450V, 23A, 1.3V, 320mJ, EcoSPARK® II, N-Channel Ignition | AEC Qualified PPAP Capable Pb-free Halide free | Active | 450 |  |  | - | - | - | 2600 | - | - | - | - | 150 | Yes | D2PAK-3 / TO-263-2
FGB3440G2_F085 | FGB3440G2_F085/D (580kB) | IGBT, 400V, 25A, 1.30V, 335mJ, EcoSPARK® II, N-Channel Ignition | AEC Qualified PPAP Capable Pb-free Halide free | Active | 400 |  |  | - | - | - | 2000 | - | - | - | - | 166 | - | D2PAK-3 / TO-263-2
FGB40N60SM | FGB40N60SM/D (491kB) | IGBT, 600V, 40A, Field Stop | Pb-free Halide free | Active | 600 | 40 | 1.9 | - | 0.26 | 0.87 | - | - | 119 | - | - | 349 | No | D2PAK-3 / TO-263-2
FGB40T65SP_F085 | FGB40T65SP_F085/D (1195kB) | IGBT, 650V, 40A Field Stop Trench | AEC Qualified PPAP Capable Pb-free | Active | 650 |  |  | 2 | 0.28 | 0.97 |  | - | 36 | 5 | - | 267 |  | D2PAK-3 / TO-263-2
FGB5N60UNDF | FGB5N60UNDF/D (462kB) | IGBT, 600V, 5A, Short Circuit Rated | Pb-free Halide free | Active | 600 | 5 | 1.9 | 1.7 | 0.07 | 0.08 | 87 | - | 12.1 | - | - | 73.5 | Yes | D2PAK-3 / TO-263-2
FGB7N60UNDF | FGB7N60UNDF/D (365kB) | IGBT, 600V, 7A, Short Circuit Rated | Pb-free Halide free | Active | 600 | 7 | 1.9 | 1.7 | 104 | 99 | 70 | - | 18 | - | - | 83 | Yes | D2PAK-3 / TO-263-2
FGBS3040_F085 | FGBS3040_F085/D (464kB) | Integrated Smart Ignition Coil Driver | AEC Qualified PPAP Capable Pb-free Halide free | Active | 600 | 6.8 | - | - | - | - | - | - | - | - | - | 150 | - | D2PAK-7 / TO-263-7
FGD2736G3_F085 | FGD2736G3_F085/D (1007kB) | IGBT, EcoSPARK® 3 270mJ, 360V, N-Channel Ignition | AEC Qualified PPAP Capable Pb-free Halide free | Active | 360 |  |  | - | - | - | 3000 | - | - | - | - | 150 | - | DPAK-3 / TO-252-3
FGD3040G2-F085C | FGX3040G2-F085C/D (798kB) | IGBT, N-Channel Ignition,DPAK, 26A, 1.35V, 300mJ <BR>EcoSPARK® II | AEC Qualified PPAP Capable Pb-free Halide free | Active | 400 | 26 | 1.5 |  |  |  | 1900 |  | 21 |  |  | 150 |  | DPAK-3 / TO-252-3
FGD3040G2-F085V | FGD3040G2-F085V/D (781kB) | IGBT, N-Channel Ignition,DPAK, 26A, 1.35V, 300mJ <BR>EcoSPARK® II | AEC Qualified PPAP Capable Pb-free Halide free | Active | [13 empty] | DPAK-3
FGD3040G2_F085 | FGI3040G2_F085/D (1595kB) | IGBT, 400V, 26A, 1.35V, 300mJ, DPAK<BR>EcoSPARK® II, N-Channel Ignition | AEC Qualified PPAP Capable Pb-free Halide free | Active | 400 |  |  | - | - | - | 1900 | - | 21 | - | - | 150 | - | DPAK-3 / TO-252-3
FGD3050G2 | FGD3050G2/D (752kB) | IGBT, 500V, 27A, 1.3V, 300mJ, DPAK<BR>EcoSPARK® II, N-Channel Ignition | AEC Qualified PPAP Capable Pb-free Halide free | Active | 495 | 32 | 1.1 |  |  | 300 | 1.6 |  | 22 |  | 300 | 150 |  | DPAK-3 / TO-252-3
FGD3050G2V | FGD3050G2V/D (535kB) | IGBT, 500V, 27A, 1.3V, 300mJ, DPAK<BR>EcoSPARK® II, N-Channel Ignition | AEC Qualified PPAP Capable Pb-free Halide free | Active | [13 empty] | DPAK-3
FGD3245G2-F085C | FGD3245G2-F085C/D (2902kB) | IGBT, N-Channel Ignition, DPAK, 1.3V, 320mJ,<BR>EcoSPARK® II | AEC Qualified PPAP Capable Pb-free Halide free | Active | 450 | 23 | 1.25 |  |  |  | 2600 |  | 23 |  |  | 150 |  | DPAK-3 / TO-252-3
FGD3245G2-F085V | FGD3245G2-F085V/D (2145kB) | IGBT, N-Channel Ignition, DPAK, 1.3V, 320mJ,<BR>EcoSPARK® II | AEC Qualified PPAP Capable Pb-free Halide free | Active | [13 empty] | DPAK-3
FGD3245G2_F085 | FGD3245G2_F085/D (1112kB) | IGBT, 450V, 23A, 1.3V, 320mJ, DPAK<BR>EcoSPARK® II, N-Channel Ignition | AEC Qualified PPAP Capable Pb-free Halide free | Active | 450 |  |  | - | - | - | 2600 | - | 23 | - | - | 150 | - | DPAK-3 / TO-252-3
FGD3325G2-F085V | FGD3325G2_F085/D (614kB) | IGBT, 250V, 25A, 1.35V, 330mJ, EcoSPARK®2, N-Channel Ignition | AEC Qualified PPAP Capable Pb-free Halide free | Active | [13 empty] | DPAK-3
FGD3325G2_F085 | FGD3325G2_F085/D (614kB) | IGBT, 250V, 25A, 1.35V, 330mJ, EcoSPARK®2, N-Channel Ignition | AEC Qualified PPAP Capable Pb-free Halide free | Active | 250 |  |  | - | - | - | 1200 | - | 21 | - | - | 150 | - | DPAK-3 / TO-252-3
FGD3440G2-F085V | FGD3440G2-F085V/D (995kB) | IGBT, 400V, 25A, 1.30V, 335mJ, DPAK<BR>EcoSPARK® II, N-Channel Ignition | AEC Qualified PPAP Capable Pb-free Halide free | Active | [13 empty] | DPAK-3
FGD3440G2_F085 | FGB3440G2_F085/D (580kB) | IGBT, 400V, 25A, 1.30V, 335mJ, DPAK<BR>EcoSPARK® II, N-Channel Ignition | AEC Qualified PPAP Capable Pb-free Halide free | Active | 400 |  |  | - | - | - | 2000 | - | 24 | - | - | 166 | - | DPAK-3 / TO-252-3
FGD3N60LSD | FGD3N60LSD/D (886kB) | IGBT, 600V, 3A, 1.2V, DPAK, Planar | AEC Qualified PPAP Capable Pb-free Halide free | Active | 600 | 6 | 1.2 | 1.5 | 1 | 0.25 | 234 | 2.64 | 12.5 | - | - | 40 | Yes | DPAK-3 / TO-252-3
FGD3N60UNDF | FGD3N60UNDF/D (1146kB) | IGBT, 600V, 3A, Short Circuit Rated | Pb-free Halide free | Active | 600 | 3 | 2 | 1.7 | 0.3 | 0.52 | 21 | - | 1.6 | 10 | - | 60 | Yes | DPAK-3 / TO-252-3
FGD5T120SH | FGD5T120SH/D (610kB) | IGBT, 1200 V, 5 A FS Trench | Pb-free Halide free | Active | 1200 | 5 | 2.9 | - | 0.94 | 0.247 | - | - | 6.7 | - | - | 69 | No | DPAK-3 / TO-252-3
FGH12040WD_F155 | FGH12040WD_F155/D (940kB) | IGBT, 1200 V, 40 A Field Stop Trench | Pb-free | Active | 1200 |  |  | 3.6 | 1 | 6.9 |  | 6.8 | 226 | 5 | - | 428 |  | TO-247-3
FGH15T120SMD | FGH15T120SMD/D (372kB) | IGBT, 1200V, 15A, Field Stop Trench | Pb-free | Active | 1200 |  |  | 2.8 | 0.46 | 1.15 |  | 12 | 128 | - | - | 333 |  | TO-247-3
FGH20N60SFD | FGH20N60SFD/D (1203kB) | IGBT, 650V, 20A, 2.2V, TO-247<BR>High Speed Field Stop | Pb-free Halide free | Active | 600 | 20 | 2.2 | 1.9 | 0.13 | 0.43 | 34 | - | 66 | - | - | 165 | Yes | TO-247-3
FGH20N60SF_F085 | FGH20N60SF_F085/D (1262kB) | IGBT, 600V, 20A, 1.9V, TO-247<BR>Field Stop | AEC Qualified PPAP Capable Pb-free | Active | 600 | 40 |  | 1.9 | 0.13 | 0.43 | 40 | - | 66 | - | - | 165 |  | TO-247-3
FGH20N60UFD | FGH20N60UFD/D (474kB) | IGBT, 600V, 20A, Field Stop | Pb-free Halide free | Active | 600 | 20 | 1.8 | 1.9 | 0.26 | 0.38 | 57 | - | 63 | - | - | 165 | Yes | TO-247-3
FGH25N120FTDS | FGH25N120FTDS/D (641kB) | IGBT, 1200V, 25A, Field Stop Trench | Pb-free | Active | 1200 | 25 | 1.6 | 2.5 | 1.16 | 1.42 | 496 | 5.2 | 169 | - | - | 313 | Yes | TO-247-3
FGH25T120SMD | FGH25T120SMD/D (1116kB) | IGBT, 1200V, 25A Field Stop Trench | Pb-free | Active | 1200 |  |  | 2.8 | 0.56 | 1.74 | 325 | 13 | 225 | - | - | 428 |  | TO-247-3
FGH30N60LSD | FGH30N60LSD/D (410kB) | IGBT, 600V, 30A, PT | Pb-free Halide free | Active | 600 | 30 | 1.1 | [9 empty] | Yes | TO-247-3
FGH30S130P | FGH30S130P/D (819kB) | IGBT, 1300V, 30A, Shorted-anode | Pb-free | Active | 1300 | 30 | 1.75 | 1.7 | 1.22 | 1.3 | - | - | 372.3 | - | - | 500 | Yes | TO-247-3
FGH30S150P | FGH30S150P/D (788kB) | IGBT, 1500 V, 30 A Shorted-anode | Pb-free | Active | 1500 | 30 | 1.85 | 1.61 | 0.9 | 1.16 | - | - | 369 | - | - | 500 | Yes | TO-247-3
FGH40N120AN | FGH40N120AN/D (626kB) | IGBT, 1200V, NPT | Pb-free | Active | 1200 | 40 | 2.6 | - | 1.1 | 2.3 | - | - | 220 | 10 | - | 417 | No | TO-247-3
FGH40N60DF_F085 | FGH40N60DF_F085/D (634kB) | IGBT, 600V, 40A, 1.9V, TO-247<BR>Field Stop | AEC Qualified PPAP Capable Pb-free | Active | 600 | 80 |  | 1.3 | 0.25 | 1.3 | 57 | - | 122 | - | - | 349 |  | TO-247-3
FGH40N60SF | FGH40N60SF/D (582kB) | IGBT, 600V, 40A, 2.3V, TO-247<BR>High Speed Field Stop | Pb-free Halide free | Active | 600 | 40 | 2.3 | - | 0.31 | 1.13 | - | - | 120 | - | - | 290 | No | TO-247-3
FGH40N60SFD | FGH40N60SFD/D (1191kB) | IGBT, 600V, 40A, Field Stop | Pb-free Halide free | Active | 600 | 40 | 2.3 | 1.8 | 0.38 | 1.23 | 68 | - | 121 | - | - | 290 | Yes | TO-247-3
FGH40N60SF_F085 | FGH40N60SF_F085/D (1221kB) | IGBT, 600V, 40A, 2.3V, TO-247<BR>High Speed, Field Stop | AEC Qualified PPAP Capable Pb-free | Active | 600 | 80 |  | 1.8 | 0.38 | 1.23 | 68 | - | 121 | - | - | 290 |  | TO-247-3
FGH40N60SMD | FGH40N60SMD/D (802kB) | IGBT, 600V, 40A, 1.9V, TO-247<BR>Field Stop | Pb-free Halide free | Active | 600 | 40 | 1.9 | - | - | - | 36 | - | - | - | - | - | Yes | TO-247-3
FGH40N60SMDF | FGH40N60SMDF/D (334kB) | IGBT, 600V, 40A, 1.9V, TO-247<BR>Field Stop | Pb-free Halide free | Active | 600 | 40 | 1.9 | 1.3 | 0.25 | 1.3 | 57 | - | 122 | - | - | 349 | Yes | TO-247-3
FGH40N60SM_F085 | FGH40N60SM_F085/D (1134kB) | IGBT, Field Stop, 600 V, 40 A, 1.9 V | AEC Qualified PPAP Capable Pb-free | Active | 600 | 80 |  | 2.3 | 0.3 | 0.92 | 36 | - | 119 | - | - | 349 |  | TO-247-3
FGH40N60UF | FGH40N60UF/D (1154kB) | IGBT, 600V, 40A, Field Stop | Pb-free Halide free | Active | 600 | 40 | 1.8 | - | 0.46 | 1.19 |  | - | 120 | - | - | 290 | No | TO-247-3
FGH40N60UFD | FGH40N60UFD/D (718kB) | IGBT, 600V, 40A, Field Stop | Pb-free Halide free | Active | 600 | 40 | 1.8 | 1.95 | 0.46 | 1.19 | 45 | - | 120 | - | - | 290 | Yes | TO-247-3
FGH40N65UFD | FGH40N65UFD/D (909kB) | IGBT, 650V, 40A, 1.8V, TO-247<BR>Low VCE(ON) Field Stop | Pb-free Halide free | Active | 650 | 40 | 1.8 | 1.8 | 0.79 | 1.62 | 65 | - | 119 | - | - | 290 | Yes | TO-247-3
FGH40N65UF_F085 | FGH40N65UF_F085/D (633kB) | IGBT, 650V, 40A, 1.8V, TO-247<BR>Field Stop | AEC Qualified PPAP Capable Pb-free | Active | 650 | 80 |  | 1.8 | 0.5 | 1.28 | 65 | - | 119 | - | - | 290 |  | TO-247-3
FGH40T100SMD | FGH40T100SMD/D (1976kB) | IGBT, 1000V, 40A, Field Stop Trench | Pb-free Halide free | Active | 1000 | 40 | 1.9 | 3.4 | 1.15 | 2.35 | 256 | - | 265 | - | - | 333 | Yes | TO-247-3
FGH40T120SMD | FGH40T120SMD/D (343kB) | IGBT, 1200V, 40A Field Stop Trench | Pb-free | Active | 1200 | 40 | 1.8 | 3.8 | 1.1 | 2.7 | 200 | 18 | 370 | - | - | 555 | Yes | TO-247-3
FGH40T120SMDL4 | FGH40T120SMDL4/D (577kB) | IGBT, 1200 V, 40 A FS Trench | Pb-free Halide free | Active | 1200 | 40 | 1.8 | 3.8 | 1.02 | 2.24 | 200 | 7.2 | 370 | - | - | 555 | Yes | TO-247-4
FGH40T120SQDNL4 | FGH40T120SQDNL4/D (300kB) | IGBT, Ultra Field Stop | Pb-free Halide free | Active | 1200 | 40 | 1.78 | 3.4 | 1.1 | 2.7 | 166 | 9 | 221 | 0 |  | 227 | Yes | TO-247-4
FGH40T65SH | FGH40T65SH/D (752kB) | IGBT, 650 V, 40 A Field Stop Trench | Pb-free Halide free | Active | 650 |  |  | - | 0.297 | 1.01 | - | - | 72.2 | - | - | 268 |  | TO-247-3
FGH40T65SHD | FGH40T65SHD/D (1685kB) | IGBT, 650 V, 40 A Field Stop Trench | Pb-free Halide free | Active | 650 |  |  | 2.2 | 0.297 | 1.01 |  | - | 72.2 | - | - | 268 |  | TO-247-3
FGH40T65SHDF | FGH40T65SHDF/D (1035kB) | IGBT, 650V, 40A Field Stop Trench | Pb-free Halide free | Active | 650 |  |  | 1.5 | 0.44 | 1.22 |  | - | 68 | - | - | 268 |  | TO-247-3
FGH40T65SPD | FGH40T65SPD/D (939kB) | IGBT, 650V, 40A Field Stop Trench | Pb-free | Active | 650 |  |  | 2.2 | 0.28 | 1.16 |  | - | 35 | 5 | - | 267 |  | TO-247-3
FGH40T65SP_F085 | FGH40T65SP_F085/D (646kB) | IGBT, 650V, 40A Field Stop Trench | AEC Qualified PPAP Capable Pb-free | Active | 650 | 80 |  | 2.2 | 0.27 | 1.16 | 35 | - | 36 | 5 | - | 267 | Yes | TO-247-3
FGH40T65SQD | FGH40T65SQD/D (1131kB) | IGBT, 650 V, 40 A Field Stop Trench | Pb-free Halide free | Active | 650 | 40 | 1.6 | 2.2 | 0.052 | 0.138 | 31.8 | - | 80 | - | - | 238 | Yes | TO-247-3
FGH40T65UQDF | FGH40T65UQDF/D (1291kB) | IGBT, 650 V, 40 A Field Stop Trench | Pb-free Halide free | Active | 650 |  |  | 1.5 | 0.31 | 0.989 |  | - | 306 | - | - | 231 |  | TO-247-3
FGH40T70SHD | FGH40T70SHD/D (1044kB) | IGBT, 700 V, 40 A Field Stop Trench | Pb-free Halide free | Active | 700 |  |  | 2 | 0.271 | 1.15 |  | - | 69 | - | - | 268 |  | TO-247-3
FGH50N3 | FGH50N3/D (485kB) | IGBT, 300V, SMPS | Pb-free | Active | 300 | 75 | 1.3 | - | 0.92 | 0.13 | - | - | 180 | 8 | 800 | 463 | No | TO-247-3
FGH50T65SQD-F155 | FGH50T65SQD/D (1010kB) | IGBT, 650 V, 50A Field Stop 4 Trench | Pb-free Halide free | Active | 650 |  |  | 2.2 | 0.11 | 0.402 |  | - | 99 | - | - | 268 |  | TO-247-3
FGH60N60SF | FGH60N60SF/D (396kB) | IGBT, 600V, 60A, 2.2V, TO-247<BR>High Speed Field Stop | Pb-free Halide free | Active | 600 | 60 | 2.2 | - | 0.67 | 1.79 | - | - | 198 | - | - | 378 | No | TO-247-3
FGH60N60SFDTU | FGH60N60SF/D (396kB) | IGBT, Field Stop, 600V, 60A | Pb-free Halide free | Active | 600 | 60 | 2.3 | - | 0.67 | 1.79 | 179 | - | 198 | - | - | 378 | Yes | TO-247-3
FGH60N60SF_F085 | FGH60N60SF_F085/D (937kB) | IGBT, 600V, 60A, 2.2V, TO-247<BR>High Speed, Field Stop | AEC Qualified PPAP Capable Pb-free | Active | 600 | 120 |  | 1.9 | 0.57 | 1.97 | 55 | - | 188 | - | - | 378 |  | TO-247-3
FGH60N60SMD | FGH60N60SMD/D (575kB) | IGBT, 600V, 60A, Field Stop | Pb-free Halide free | Active | 600 | 60 | 1.9 | 2.1 | 0.39 | 1.59 | 72 | - | 187 | - | - | 600 | Yes | TO-247-3
FGH60N60SM_F085 | FGH60N60SM_F085/D (488kB) | IGBT, 600V, 60A, 1.8V, TO-247<BR>Field Stop | AEC Qualified PPAP Capable Pb-free | Active | 600 | 120 |  | 2.1 | 0.39 | 1.59 | 33 | - | 187 | - | - | 600 |  | TO-247-3
FGH60N60UFD | FGH60N60UFD/D (918kB) | IGBT, 600V, 20A, 1.8V, TO-247<BR>Low VCE(ON) Field Stop | Pb-free Halide free | Active | 600 | 60 | 1.8 | 1.7 | 0.81 | 2.47 | 47 | - | 192 | - | - | 298 | Yes | TO-247-3
FGH60N60UF_F085 | FGH60N60UF_F085/D (628kB) | IGBT, 600V, 60A, 1.8V, TO-247<BR>Field Stop | AEC Qualified PPAP Capable Pb-free | Active | 600 | 120 |  | 1.7 | 0.81 | 2.47 | 76 | - | 192 | - | - | 298 |  | TO-247-3
FGH60T65SHD | FGH60T65SHD/D (861kB) | IGBT, 650 V, 60 A Field Stop Trench | Pb-free Halide free | Active | 650 |  |  | 2.3 | 0.63 | 1.69 |  | - | 102 | - | - | 349 |  | TO-247-3
FGH60T65SQD-F155 | FGH60T65SQD-F155/D (391kB) | IGBT, 650 V, 60 A Field Stop Trench | Pb-free Halide free | Active | 650 | 60 | 1.6 | 2.3 | 0.167 | 0.585 | 34.6 | null | 79 |  |  | 333 |  | TO-247-3
FGH75N60UF | FGH75N60UF/D (688kB) | IGBT, 600V, 75A, Field Stop | Pb-free Halide free | Active | 600 | 75 | 1.9 | - | 1.35 | 3.05 | - | - | 250 | - | - | 452 | No | TO-247-3
FGH75T65SHD | FGH75T65SHD/D (1432kB) | IGBT, 650 V, 75 A Field Stop Trench | Pb-free Halide free | Active | 650 |  |  | 2.2 | 0.72 | 2.4 |  | - | 123 | - | - | 455 |  | TO-247-3
FGH75T65SHDT | FGH75T65SHDT/D (1176kB) | IGBT, 650 V, 75 A Field Stop Trench | Pb-free Halide free | Active | 650 |  |  | 1.8 | 0.75 | 3 | 76 | - | 123 | - | - | 455 |  | TO-247-3
FGH75T65SHDTL4 | FGH75T65SHDTL4/D (420kB) | IGBT, 650 V, 75 A Field Stop Trench | Pb-free Halide free | Active | 650 | 75 | 1.6 | 1.8 | 1.56 | 1.06 | 76 | - | 126 | - | - | 455 | Yes | TO-247-4
FGH75T65SHDTLN4 | FGH75T65SHDTLN4/D (266kB) | IGBT, 650 V, 75 A Field Stop Trench | Pb-free Halide free | Active | [13 empty] | TO-247 4-LEAD, THIN LEADS
FGH75T65SQD | FGH75T65SQD/D (952kB) | IGBT, 650 V, 75 A Field Stop Trench | Pb-free Halide free | Active | 650 |  |  | 2 | 0.18 | 0.76 |  | - | 128 | - | - | 375 |  | TO-247-3
FGH75T65SQDNL4 | FGH75T65SQDNL4/D (260kB) | IGBT, Field Stop IV/4 Lead | Pb-free Halide free | Active | 650 | 75 | 1.43 | 1.6 | 1.26 | 1.25 | 134 | 10 | 128 |  |  | 375 | Yes | TO-247-4
FGH75T65SQDT | FGH75T65SQDT/D (1229kB) | IGBT, 650 V, 75 A Field Stop Trench | Pb-free Halide free | Active | 650 | 75 | 1.6 | 1.8 | 0.18 | 0.76 | 76 | - | 128 | - | - | 375 | Yes | TO-247-3
FGH75T65SQDTL4 | FGH75T65SQDTL4/D (846kB) | IGBT, 650 V, 75 A Field Stop Trench | Pb-free Halide free | Active | 650 | 75 | 1.6 | 1.8 | 0.266 | 0.307 | 76 | - | 128 | - | - | 375 | Yes | TO-247-4
FGH80N60FD | FGH80N60FD/D (439kB) | IGBT, 600V, Field Stop | Pb-free Halide free | Active | 600 | 40 | 1.8 | 2.3 | 0.52 | 1 | 105 | 2.6 | 120 | - | - | 290 | Yes | TO-247-3
FGH80N60FD2 | FGH80N60FD2/D (434kB) | IGBT, 600V, Field Stop | Pb-free Halide free | Active | 600 | 40 | 1.8 | 1.2 | 0.52 | 1 | 125 | 4.8 | 120 | - | - | 290 | Yes | TO-247-3
FGHL40S65UQ | FGHL40S65UQ/D (243kB) | IGBT, 650 V, 40 A Field Stop Trench | Pb-free Halide free | Active | 650 | 40 | 1.36 | 1.24 | 0.362 | 1.76 | 319 | - | 304 | - | - | 192 | No | TO-247-3LD
FGHL50T65SQ | FGHL50T65SQ/D (294kB) | IGBT 650V FS4 High speed version for PFC application in TO-247 | Pb-free Halide free | Active | 650 | 50 | 1.6 | - | 0.088 | 0.41 | - | - | 99 | - | - | 268 | No | TO-247-3LD
FGI3040G2_F085 | FGI3040G2_F085/D (1595kB) | IGBT, 400V, 26A, 1.35V, 300mJ, TO-262<BR>EcoSPARK® II, N-Channel Ignition | AEC Qualified PPAP Capable Pb-free Halide free | Active | 400 |  |  | - | - | - | 1900 | - | 21 | - | - | 150 | - | I2PAK-3 / D2PAK-3 STRAIGHT LEAD
FGI3236_F085 | FGI3236_F085/D (1018kB) | IGBT, 360V, 27A, 1.32V, 320mJ, TO-262<BR>EcoSPARK® I, N-Channel Ignition | AEC Qualified PPAP Capable Pb-free Halide free | Active | 360 |  |  | - | - | - | 1700 | - | 20 | - | - | 187 | - | I2PAK-3 / D2PAK-3 STRAIGHT LEAD
FGL12040WD | FGL12040WD/D (1139kB) | IGBT, 1200 V, 40 A Field Stop Trench | Pb-free | Active | 1200 | 40 | 2.3 | 3.6 | 1 | 4.1 | 71 | 14 | 226 | - | - | 391 | Yes | TO-264-3
FGL35N120FTD | FGL35N120FTD/D (656kB) | IGBT, 1200V, 35A, Field Stop Trench | Pb-free | Active | 1200 | 35 | 1.68 | 2.7 | 1.7 | 2.5 | 520 | 7.6 | 210 | - | - | 368 | Yes | TO-264-3
FGL40N120AN | FGL40N120AN/D (569kB) | IGBT, 1200V, NPT | Pb-free | Active | 1200 | 40 | 2.6 | - | 1.1 | 2.3 | - | - | 220 | 10 | - | 500 | No | TO-264-3
FGL40N120AND | FGL40N120AND/D (703kB) | IGBT, 1200V, NPT | Pb-free | Active | 1200 | 40 | 2.6 | 3.2 | 1.1 | 2.3 | 75 | 8 | 220 | 10 | - | 500 | Yes | TO-264-3
FGP10N60UNDF | FGP10N60UNDF/D (328kB) | IGBT, 600V, 10A, Short Circuit Rated | Pb-free | Active | 600 | 10 | 2 | 1.8 | 0.05 | 0.15 | 78.9 | - | 37 | - | - | 139 | Yes | TO-220-3
FGP15N60UNDF | FGP15N60UNDF/D (381kB) | IGBT, 600V, 15A, Short Circuit Rated | Pb-free | Active | 600 | 15 | 2.2 | 1.6 | 0.067 | 0.37 | 142 | - | 43 | - | - | 178 | Yes | TO-220-3
FGP20N60UFD | FGP20N60UFD/D (485kB) | IGBT, 600V, 20A, Field Stop | Pb-free | Active | 600 | 20 | 1.8 | 1.9 | 0.26 | 0.38 | 57 | - | 63 | - | - | 165 | Yes | TO-220-3
FGP3040G2_F085 | FGI3040G2_F085/D (1595kB) | IGBT, 400V, 26A, 1.35V, 300mJ, TO-220<BR>EcoSPARK® II, N-Channel Ignition | AEC Qualified PPAP Capable Pb-free Halide free | Active | 400 |  |  | - | - | - | 1.9 | - | 21 | - | - | 150 | Yes | TO-220-3
FGP3440G2_F085 | FGB3440G2_F085/D (580kB) | IGBT, 400V, 25A, 1.30V, 335mJ, TO-220<BR>EcoSPARK® II, N-Channel Ignition | AEC Qualified PPAP Capable Pb-free Halide free | Active | 400 |  |  | - | - | - | 2000 | - | 24 | - | - | 166 | Yes | TO-220-3
FGP5N60LS | FGP5N60LS/D (395kB) | IGBT, 600V, 5A, Field Stop | Pb-free | Active | 600 | 5 | 1.7 | - | 130 | 38 | - | - | 18.3 | - | - | 83 | No | TO-220-3
FGPF10N60UNDF | FGPF10N60UNDF/D (382kB) | IGBT, 600V, 10A, Short Circuit Rated | Pb-free | Active | 600 | 10 | 2 | 1.8 | 0.05 | 0.15 | 78.9 | - | 37 | 10 | - | 42 | Yes | TO-220-3 FullPak
FGPF15N60UNDF | FGPF15N60UNDF/D (443kB) | IGBT, 600V, 15A, Short Circuit Rated | Pb-free | Active | 600 | 15 | 2.2 | 1.6 | 0.067 | 0.37 | 142 | - | 43 | - | - | 42 | Yes | TO-220-3 FullPak
FGPF4565 | FGPF4565/D (369kB) | IGBT, 650 V Field Stop Trench | Pb-free Halide free | Active | 650 | 170 | 1.5 | - | - | - | - | - | 40.3 | - | - | 30 | No | TO-220-3 FullPak
FGY100T65SCDT | FGY100T65SCDT/D (310kB) | IGBT, Field Stop Trench, Short Circuit Rated, 650 V, 100 A | Pb-free Halide free | Active | 650 | 100 | 1.5 | 1.68 | 5.2 | 9.7 | 62 | - | 157 | 5 | - | 750 | Yes | TO-247-3
FGY120T65S_F085 | FGY120T65S_F085/D (579kB) | IGBT, 650V, 120A Field Stop, Trench With Soft Fast Recovery Diode | AEC Qualified PPAP Capable Pb-free | Active | 650 | 240 |  | 1.3 | 3.5 | 6.8 | 123 | - | 162 | 6 | - | 882 |  | TO-247-3
FGY160T65S_F085 | FGY160T65SPD-F085/D (3265kB) | IGBT, 650V, 160A Field Stop, Trench With Soft Fast Recovery Diode | AEC Qualified PPAP Capable Pb-free | Active | 650 | 240 |  | 1.4 | 5.7 | 12.4 | 132 | - | 163 | 6 | - | 882 |  | TO-247-3
FGY40T120SMD | FGY40T120SMD/D (656kB) | IGBT, 1200 V, 40 A Field Stop Trench | Pb-free Halide free | Active | 1200 | 40 | 1.8 | 3.8 | 1.1 | 2.7 | 200 | - | 370 | - | - | 882 | Yes | TO-247-3
FGY60T120SQDN | FGY60T120SQDN/D (227kB) | IGBT, Ultra Field Stop -1200V 60A | Pb-free Halide free | Active | 1200 | 60 | 1.7 | [10 empty] | TO-247-3
FGY75N60SMD | FGY75N60SMD/D (636kB) | IGBT, 600V, 75A, Field Stop | Pb-free Halide free | Active | 600 | 75 | 1.9 | 1.75 | 0.77 | 2.3 | 126 | - | 248 | - | - | 750 | Yes | TO-247-3
FGY75T120SQDN | FGY75T120SQDN/D (599kB) | IGBT, Ultra Field Stop -1200V 75A | Pb-free Halide free | Active | 1200 | 75 | 1.7 | 3.4 | 1.96 | 6.25 | 99 | 20 | 399 |  |  | 395 | Yes | TO-247-3
HGT1S10N120BNS | HGTP10N120BN/D (296kB) | IGBT, 1200V, NPT | Pb-free | Active | 1200 | 17 | 2.45 | - | 0.8 | 0.32 | - | - | 100 | 8 | 80 | 298 | No | D2PAK-3 / TO-263-2
HGTD1N120BNS | HGTD1N120BNS/D (217kB) | IGBT, 1200V, NPT | Pb-free | Active | 1200 | 2.7 | 2.5 | - | 0.09 | 0.07 | - | - | 14 | 8 | 10 | 60 | No | DPAK-3 / TO-252-3
HGTG18N120BND | HGTG18N120BND/D (385kB) | IGBT, 1200V, NPT | Pb-free | Active | 1200 | 26 | 2.45 | - | 1.8 | 1.9 | 44 | - | 165 | 8 | - | 390 | Yes | TO-247-3
HGTG20N60A4 | HGTP20N60A4/D (352kB) | IGBT, 600V, SMPS | Pb-free | Active | 600 | 40 | 1.8 | - | 0.15 | 0.28 | - | - | 142 | - | - | 290 | No | TO-247-3
HGTG30N60A4 | HGTG30N60A4/D (374kB) | IGBT, 600V, SMPS | Pb-free | Active | 600 | 60 | 1.8 | - | 0.24 | 0.28 | - | - | 225 | - | - | 463 | No | TO-247-3
HGTG30N60B3 | HGTG30N60B3/D (411kB) | IGBT, 600V, PT | Pb-free | Active | 600 | 30 | 1.45 | - | 0.68 | 0.5 | - | - | 170 | - | 100 | 208 | No | TO-247-3
HGTP3N60A4 | HGTP3N60A4/D (259kB) | IGBT, 600V, SMPS | Pb-free | Active | 600 | 8 | 2 | - | 0.025 | 0.037 | - | - | 21 | - | 12 | 70 | No | TO-220-3
HGTP7N60A4 | HGTP7N60A4/D (242kB) | IGBT, 600V, SMPS | Pb-free | Active | 600 |  |  | - | 0.06 | 0.055 | - | - | 37 | - | 25 | 125 |  | TO-220-3
ISL9V2040D_F085 | ISL9V2040D_F085/D (414kB) | IGBT, 430V, 10A, 1.95V, 200mJ, DPAK<BR>EcoSPARK® I, N-Channel Ignition | AEC Qualified PPAP Capable Pb-free | Active | 400 | 10 | 1.9 | - | - | - | 2170 | - | 12 | - | - | 130 | - | DPAK-3 / TO-252-3
ISL9V2040S_F085 | ISL9V2040D_F085/D (414kB) | IGBT, 430V, 10A, 1.95V, 200mJ, DPAK<BR>EcoSPARK® I, N-Channel Ignition | AEC Qualified PPAP Capable Pb-free | Active | 400 | 10 | 1.9 | - | - | - | 2170 | - | 12 | - | - | 130 | - | D2PAK-3 / TO-263-2
ISL9V2540S_F085 | ISL9V2540S_F085/D (454kB) | IGBT, 430V, 15A, 1.77V, 250mJ, D2PAK<BR>EcoSPARK® I, N-Channel Ignition | AEC Qualified PPAP Capable Pb-free | Active | 400 | 15 | 1.8 | - | - | - | 2170 | - | 15.1 | - | - | 166.7 | - | D2PAK-3 / TO-263-2
ISL9V3036S_F085 | ISL9V3036S_F085/D (539kB) | IGBT, 360V, 17A, 1.58V, 300mJ, D2PAK<BR>EcoSPARK® I, N-Channel Ignition | AEC Qualified PPAP Capable Pb-free | Active | 360 | 17 | 1.58 | - | - | - | 2100 | - | 17 | - | - | 150 | - | D2PAK-3 / TO-263-2
ISL9V3040D3ST-F085C | ISL9V3040-F085C/D (3025kB) | IGBT, N-Channel Ignition, DPAK, 17A, 1.58V, 300mJ <BR>EcoSPARK® I | AEC Qualified PPAP Capable Pb-free | Active | 400 | 17 | 1.6 | [5 empty] | 17 |  |  | 150 |  | DPAK-3 / TO-252-3
ISL9V3040D_F085 | ISL9V3040D_F085/D (476kB) | IGBT, 400V, 17A, 1.58V, 300mJ, DPAK<BR>EcoSPARK® I, N-Channel Ignition | AEC Qualified PPAP Capable Pb-free | Active | 400 | 17 | 1.6 | - | - | - | 2100 | - | 17 | - | - | 150 | - | DPAK-3 / TO-252-3
ISL9V3040P3 | ISL9V3040P3/D (359kB) | IGBT, 400V, 17A, 1.58V, 300mJ, TO-220<BR>EcoSPARK® I, N-Channel Ignition | AEC Qualified PPAP Capable Pb-free | Active | 400 | 17 | 1.6 | - | - | - | 2100 | - | 17 | - | - | 150 | - | TO-220-3
ISL9V3040S3ST-F085C | ISL9V3040-F085C/D (3025kB) | IGBT, N-Channel Ignition, D2PAK, 400V, 17A, 1.58V, 300mJ<BR>EcoSPARK® I | AEC Qualified PPAP Capable Pb-free | Active | 400 | 17 | 1.6 |  |  |  | 1900 |  |  |  |  | 150 |  | D2PAK-3 / TO-263-2
ISL9V3040S_F085 | ISL9V3040P3/D (359kB) | IGBT, 400V, 17A, 1.58V, 300mJ, D2PAK<BR>EcoSPARK® I, N-Channel Ignition | AEC Qualified PPAP Capable Pb-free | Active | 400 | 17 | 1.6 | - | - | - | 2100 | - | 17 | - | - | 150 | - | D2PAK-3 / TO-263-2
ISL9V5036P_F085 | ISL9V5036P_F085/D (314kB) | IGBT, 360V, 31A, 1.17V, 500mJ, TO-220<BR>EcoSPARK® I, N-Channel Ignition | AEC Qualified PPAP Capable Pb-free | Active | 360 |  |  | - | - | - | 2100 | - | 32 | - | - | 250 | - | TO-220-3
ISL9V5036S3ST | ISL9V5036S3ST/D (424kB) | IGBT, 360V, 31A, 1.17V, 500mJ, D2PAK<BR>EcoSPARK® II, N-Channel Ignition | AEC Qualified PPAP Capable Pb-free | Active | 360 | 31 | 1.6 | - | - | - | 2100 | - | 32 | - | - | 250 | - | D2PAK-3 / TO-263-2
ISL9V5045S3ST | ISL9V5045S3ST/D (601kB) | IGBT, 450V, 19A, 1.6V, 300mJ, DPAK<BR>EcoSPARK® I, N-Channel Ignition | AEC Qualified PPAP Capable Pb-free | Active | 450 | 43 | 1.6 | - | - | - | 2100 | - | 32 | - | - | 300 | - | D2PAK-3 / TO-263-2
ISL9V5045S_F085 | ISL9V5045S_F085/D (352kB) | IGBT, 450V, 43A, 1.25V, 500mJ, D2PAK<BR>EcoSPARK® I, N-Channel Ignition | AEC Qualified PPAP Capable Pb-free Halide free | Active | 450 |  |  | - | - | - | 2100 | - | 32 | - | - | 300 | - | D2PAK-3 / TO-263-2
NGTB03N60R2DT4G | NGTB03N60R2DT4G/D (593kB) | IGBT, 600 V, 4.5 A, N-Channel | Pb-free Halide free | Active | 600 | 4.5 | 1.7 | 1.5 | 0.027 | 0.05 | 65 | - | 17 | 5 | - | 49 | Yes | DPAK-3
NGTB05N60R2DT4G | NGTB05N60R2DT4G/D (615kB) | IGBT, 600V, 8A, N-Channel | Pb-free Halide free | Active | 600 | 8 | 1.65 | 1.5 | 0.06 | 0.188 | 70 | - | 30 | 5 | - | 56 | Yes | DPAK-3
NGTB10N60FG | NGTB10N60FG/D (402kB) | IGBT N-Channel, 600V, 10A, VCE(sat)=1.5V, TO-220F-3FS | Pb-free Halide free | Active | 600 | 10 | 1.5 | 1.3 | - | - | 70 | - | 55 | 5 | - | 40 | Yes | TO-220-3 FullPak
NGTB10N60R2DT4G | NGTB10N60R2DT4G/D (619kB) | IGBT, 600V, 10A, N-Channel | Pb-free Halide free | Active | 600 | 10 | 1.7 | 1.5 | 0.14 | 0.412 | 90 | - | 53 | 5 | - | 72 | Yes | DPAK-3
NGTB15N120FL2 | NGTB15N120FL2W/D (267kB) | IGBT 1200V 15A SOLAR/UPS | Pb-free Halide free | Active | 1200 | 15 | 2 | 2 | 0.37 | 1.2 | 110 | 11 | 109 | 10 | - | 294 | Yes | TO-247-3
NGTB15N120IHR | NGTB15N120IHR/D (170.0kB) | IGBT 1200V 15A FS2-RC Induction Heating | Pb-free Halide free | Active | 1200 | 15 | 2.1 | 1.75 | 0.34 | - | - | - | 160 | - | - | 333 | Yes | TO-247-3
NGTB15N135IHR | NGTB15N135IHR/D (189.0kB) | IGBT 1350V 15A FS2-RC Induction Heating | Pb-free Halide free | Active | 1350 | 15 | 2.15 | 1.85 | 0.42 | - | - | - | 156 | - | - | 357 | Yes | TO-247-3
NGTB15N60R2FG | NGTB15N60R2FG/D (817kB) | IGBT, 600V, 14A, N-Channel | Pb-free Halide free | Active | 600 | 14 | 1.85 | 1.7 | 0.22 | 0.55 | 95 | - | 80 | 10 | - | 54 | Yes | TO-220-3 FullPak
NGTB15N60S1 | NGTB15N60S1E/D (132kB) | IGBT, /w Diode 600V 15A NPT | Pb-free | Active | 600 | 15 | 1.5 | 1.65 | 0.35 | 0.55 | 270 | 5 | 88 | 5 | - | 117 | Yes | TO-220-3
NGTB20N120IHR | NGTB20N120IHR/D (176kB) | IGBT, 1200V 20A FS2-RC Induction Heating | Pb-free Halide free | Active | 1200 | 20 | 2.1 | 1.75 | 0.45 | - | - | - | 225 | - | - | 384 | Yes | TO-247-3
NGTB20N135IHR | NGTB20N135IHR/D (135kB) | IGBT, 1350V 20A FS2-RC Induction Heating | Pb-free Halide free | Active | 1350 | 20 | 2.2 | 1.8 | 0.6 | - | - | - | 234 | - | - | 394 | Yes | TO-247-3
NGTB20N60L2TF1G | NGTB20N60L2TF1G/D (441kB) | IGBT, N-Channel 600V, 20A, VCE(sat);1.45V TO-3PF-3L with Low VF Switching Diode | Pb-free Halide free | Active | 600 | 20 | 1.45 | 1.5 | - | - | 70 | - | 84 | - | - | 64 | Yes | TO-3PF-3L
NGTB25N120FL2 | NGTB25N120FL2W/D (144kB) | IGBT, 1200V 25A FS2 SOLAR/UPS | Pb-free Halide free | Active | 1200 | 25 | 2 | 2.1 | 0.6 | 1.95 | 154 | 15 | 178 | 10 | - | 385 | Yes | TO-247-3
NGTB25N120FL3 | NGTB25N120FL3W/D (154kB) | IGBT, Ultra Field Stop - 1200V 25A | Pb-free Halide free | Active | 1200 | 25 | 1.7 | 3 | 0.7 | 1 | 90 | 12 | 136 | - | - | 349 | Yes | TO-247-3
NGTB30N120FL2 | NGTB30N120FL2W/D (106kB) | IGBT, 1200V 30A FS2 Solar/UPS | Pb-free Halide free | Active | 1200 | 30 | 2 | 1.75 | 0.7 | 2.6 | 240 | 18 | 220 | 10 | - | 452 | Yes | TO-247-3
NGTB30N135IHR | NGTB30N135IHR/D (177.0kB) | IGBT, 1350V 30A FS2-RC Induction Heating | Pb-free Halide free | Active | 1350 | 30 | 2.3 | 2.1 | 0.85 | - | - | - | 234 | - | - | 394 | Yes | TO-247-3
NGTB30N135IHR1 | NGTB30N135IHR1/D (131kB) | IGBT, 1350V 30A with Monolithic Free Wheeling Diode. | Pb-free Halide free | Active | 1350 | 30 | 2.4 | 1.7 | 0.63 | - | - | - | 220 | - | - | 394 | No | TO-247-3
NGTB30N60L2WG | NGTB30N60L2WG/D (814kB) | IGBT, N-Channel with Low VF Switching Diode, 600V, 30A, VCE(sat)=1.4V | Pb-free Halide free | Active | 600 | 30 | 1.4 | 1.7 | 0.31 | 1.14 | 70 | - | 166 | 5 | - | 225 | Yes | TO-247
NGTB30N65IHL2 | NGTB30N65IHL2W/D (91kB) | IGBT, 650V 30A FS2 Induction Heating | Pb-free Halide free | Active | 650 | 30 | 1.7 | 1.1 | 0.2 | - | 430 | 35 | 135 | - | - | 219 | Yes | TO-247-3
NGTB35N60FL2 | NGTB35N60FL2W/D (93kB) | IGBT, 600V 35A FS2 Solar/UPS | Pb-free Halide free | Active | 600 | 35 | 1.7 | 2.2 | 0.28 | 0.84 | 68 | 7 | 125 | 5 | - | 300 | Yes | TO-247-3
NGTB35N65FL2 | NGTB35N65FL2W/D (93kB) | IGBT, 650V 35A FS2 Solar/UPS | Pb-free Halide free | Active | 650 | 35 | 1.7 | 2.2 | 0.28 | 0.84 | 68 | 7 | 125 | 5 | - | 300 | Yes | TO-247-3
NGTB40N120FL2 | NGTB40N120FL2W/D (145kB) | IGBT, 1200V 40A FS2 Solar/UPS | Pb-free Halide free | Active | 1200 | 40 | 2 | 2 | 1.1 | 3.4 | 240 | 18 | 313 | 10 | - | 535 | Yes | TO-247-3
NGTB40N120FL2WA | NGTB40N120FL2WA/D (152kB) | IGBT, 1200 VField Stop II, 40 A | Pb-free Halide free | Active | 1200 | 40 | 2.1 | 2 | 1.1 | 1.7 | 270 | 16 | 313 | - | - | 536 | Yes | TO-247-4
NGTB40N120FL3 | NGTB40N120FL3W/D (196kB) | IGBT, Ultra Field Stop -1200V 40A | Pb-free Halide free | Active | 1200 | 40 | 1.7 | 3 | 1.1 | 1.6 | 86 | 12 | 212 | - | - | 454 | Yes | TO-247-3
NGTB40N120IHR | NGTB40N120IHR/D (177kB) | IGBT, 1200V 40A FS2-RC Induction Heating | Pb-free Halide free | Active | 1200 | 40 | 2.3 | 2.1 | 0.95 | - | - | - | 225 | - | - | 384 | Yes | TO-247-3
NGTB40N120L3 | NGTB40N120L3W/D (155kB) | IGBT, Ultra Field stop - 1200V 40A, Low VCEsat | Pb-free Halide free | Active | 1200 | 40 | 1.55 | 3 | 1.5 | 1.5 | 86 | 12 | 220 | - | - | 454 | Yes | TO-247-3
NGTB40N120S3 | NGTB40N120S3W/D (155kB) | IGBT, 1200V, 40A Low VF FSIII | Pb-free Halide free | Active | 1200 | 40 | 1.7 | 2 | 1.1 | 2.2 | 256 | 19 | 212 | - | - | 454 | Yes | TO-247-3
NGTB40N135IHR | NGTB40N135IHR/D (177kB) | IGBT, 1350V 40A FS2-RC Induction Heating | Pb-free Halide free | Active | 1350 | 40 | 2.4 | 2.3 | 1.3 | - | - | - | 234 | - | - | 394 | Yes | TO-247-3
NGTB40N60L2 | NGTB40N60L2W/D (91kB) | IGBT, 600V 40A FS2 Low VCEsat | Pb-free Halide free | Active | 600 | 40 | 2 | 2.4 | 0.28 | 1.17 | 73 | 6.7 | 228 | 5 | - | 417 | Yes | TO-247-3
NGTB40N65FL2 | NGTB40N65FL2W/D (139kB) | IGBT, 650V 40A FS2 Solar/UPS | Pb-free Halide free | Active | 650 | 40 | 1.7 | 2.2 | 0.44 | 0.97 | 72 | 6.7 | 170 | 5 | - | 366 | Yes | TO-247-3
NGTB40N65IHL2 | NGTB40N65IHL2W/D (175kB) | IGBT, 650V 40A FS2 Induction Heating | Pb-free Halide free | Active | 650 | 45 | 1.8 | 1.2 | 0.36 | - | 465 | 36 | 135 | - | - | 300 | Yes | TO-247-3
NGTB50N120FL2 | NGTB50N120FL2W/D (106kB) | IGBT, 1200V 50A FS2 Solar/UPS | Pb-free Halide free | Active | 1200 | 50 | 2.2 | 2 | 1.4 | 4.4 | 256 | 19 | 311 | 10 | - | 535 | Yes | TO-247-3
NGTB50N60L2 | NGTB50N60L2W/D (240kB) | IGBT, 600V 50A FS2 Low VCEsat | Pb-free Halide free | Active | 600 | 50 | 1.5 | 1.7 | 0.6 | 0.8 | 67 | 7.4 | 310 | 5 | - | 500 | Yes | TO-247-3
NGTB50N65FL2 | NGTB50N65FL2W/D (211kB) | IGBT, 650V 50A FS2 Solar/UPS | Pb-free Halide free | Active | 650 | 50 | 1.8 | 2.1 | 0.46 | 1.5 | 94 | 8 | 220 | 5 | - | 417 | Yes | TO-247-3
NGTB50N65FL2WA | NGTB50N65FL2WA/D (157kB) | IGBT, 650 V Field Stop II, 50 A | Pb-free Halide free | Active | 650 | 50 | 1.8 | 2.1 | 0.58 | 0.48 | 94 | 6.5 | 215 | - | - | 417 | Yes | TO-247-4
NGTB60N65FL2 | NGTB60N65FL2W/D (103kB) | IGBT, 650V 60A Field Stop 2 IGBT | Pb-free Halide free | Active | 650 | 60 | 1.64 | 2.13 | 0.66 | 1.59 | 96 | 6.8 | 318 | 5 | - | 595 | Yes | TO-247-3
NGTB75N65FL2 | NGTB75N65FL2W/D (239kB) | IGBT, 650V 75A FS2 Solar/UPS | Pb-free Halide free | Active | 650 | 75 | 1.7 | 2.2 | 1 | 1.5 | 80 | 8 | 310 | 5 | - | 595 | Yes | TO-247-3
NGTD13R120F2 | NGTD13R120F2WP/D (82kB) | Rectifier 1200V bare die | Pb-free Halide free | Active | 1200 | - | - | 2.1 |  | - | - | - | - | - | - | - | -
NGTD13T120F2 | NGTD13T120F2WP/D (87kB) | IGBT, 1200V 15A FS2 bare die | Pb-free Halide free | Active | 1200 | - | 2 |  | - | - | - | - | - | 10 | - | - | -
NGTD13T65F2 | NGTD13T65F2WP/D (98kB) | IGBT, 650V 30A FS2 bare die | Pb-free Halide free | Active | 650 | - | 1.6 | - | - | - | - | - | - | 5 | - | - | -
NGTD14T65F2 | NGTD14T65F2WP/D (87kB) | IGBT, 650V 35A FS2 bare die | Pb-free Halide free | Active | 650 | - | 1.7 | - | - | - | - | - | - | 10 | - | - | -
NGTD15R65F2 | NGTD15R65F2WP/D (78kB) | Rectifier 650V 75A FS2 bare die | Pb-free Halide free | Active | 650 | - | - | 2.2 | - | - | - | - | - | - | - | - | -
NGTD17R120F2 | NGTD17R120F2WP/D (51kB) | Rectifier 1200V 35A FS2 bare die | Pb-free Halide free | Active | 1200 | - | - | 1.8 | - | - | - | - | - | - | - | - | -
NGTD17T65F2 | NGTD17T65F2WP/D (89kB) | IGBT 600V 40A FS2 bare die | Pb-free Halide free | Active | 650 | - | 1.7 | - | - | - | - | - | - | 5 | - | - | -
NGTD20T120F2 | NGTD20T120F2WP/D (87kB) | IGBT 1200V 20A FS2 bare die | Pb-free Halide free | Active | 1200 | - | 2 | - | - | - | - | - | - | 10 | - | - | -
NGTD21T65F2 | NGTD21T65F2WP/D (84kB) | IGBT 650V 45A FS2 bare die | Pb-free Halide free | Active | 650 | - | 1.7 | - | - | - | - | - | - | 5 | - | - | -
NGTD23T120F2 | NGTD23T120F2WP/D (89kB) | IGBT 1200V 25A FS2 bare die | Pb-free Halide free | Active | 1200 | - | 1.9 | - | - | - | - | - | - | 10 | - | - | -
NGTD28T65F2 | NGTD28T65F2WP/D (84kB) | IGBT 650V 75A FS2 bare die | Pb-free Halide free | Active | 650 | - | 1.75 | - | - | - | - | - | - | 5 | - | - | -
NGTD30T120F2 | NGTD30T120F2WP/D (348kB) | IGBT 1200V 40A FS2 bare die | Pb-free Halide free | Active | 1200 | - | 2 | - | - | - | - | - | - | 10 | - | - | -
NGTD5R65F2 | NGTD5R65F2WP/D (87kB) | Rectifier 650V 20A FS2 bare die | Pb-free Halide free | Active | 650 | - | - | 1.1 | - | - | - | - | - | - | - | - | -
NGTD8R65F2 | NGTD8R65F2WP/D (81kB) | Rectifier 650V 30A FS2 bare die | Pb-free Halide free | Active | 650 | - | - | 2.1 | - | - | - | - | - | - | - | - | -
NGTD9R120F2 | NGTD9R120F2WP/D (80kB) | Rectifier 1200V 15A FS2 bare die | Pb-free Halide free | Active | 1200 | - | - | 2 |  | - | - | - | - | - | - | - | -
NGTG12N60TF1G | ENA2219/D (392kB) | IGBT, N-Channel, 600V, 12A, VCE(sat)=1.4V, TO-3PF-3L | Pb-free | Active | 600 | 12 | 1.4 | - | - | - | - | - | 84 | 5 | - | 54 | No | TO-3PF-3L
NGTG15N120FL2 | NGTG15N120FL2W/D (224kB) | IGBT, 1200V 15A Solar/UPS | Pb-free Halide free | Active | 1200 | 15 | 2 | - | 0.37 | 1.2 | - | - | 109 | 10 | - | 294 | No | TO-247-3
NGTG15N60S1 | NGTG15N60S1E/D (124kB) | IGBT, 600V 15A NPT | Pb-free | Active | 600 | 15 | 1.5 | - | 0.35 | 0.55 | - | - | 88 | 5 | - | 117 | No | TO-220-3
NGTG20N60L2TF1G | NGTG20N60L2TF1G/D (400.0kB) | IGBT, N-Channel 600V, 20A, VCE(sat);1.45V Single TO-3PF-3L | Pb-free Halide free | Active | 600 | 20 | 1.45 | - | - | - | - | - | 84 | - | - | 64 | No | TO-3PF-3L
NGTG25N120FL2 | NGTG25N120FL2W/D (136kB) | IGBT, 1200V 25A SOLAR/UPS | Pb-free Halide free | Active | 1200 | 25 | 2 | - | 0.6 | 1.95 | - | - | 178 | 10 | - | 385 | No | TO-247-3
NGTG35N65FL2 | NGTG35N65FL2W/D (82kB) | IGBT, 650V 35A FS2 Solar/UPS | Pb-free Halide free | Active | 650 | 35 | 1.7 | - | 0.28 | 0.84 | 68 | 7 | 125 | 5 | - | 300 | No | TO-247-3
NGTG40N120FL2 | NGTG40N120FL2W/D (178kB) | IGBT, 1200V 40A SOLAR/UPS | Pb-free Halide free | Active | 1200 | 40 | 2 | - | 1.1 | 3.4 | - | - | 313 | 10 | - | 535 | No | TO-247-3
PCFG25T120SQF | PCFG25T120SQF/D (175kB) | Ultra Field Stop IGBT 1200V 25A bare die | Pb-free Halide free | Active | 1200 | 100 | 1.7 | [5 empty] | 136
PCFG40T65SQF | PCFG40T65SQF/D (170kB) | 650V 40A FS4 IGBT Wafer Sales | Pb-free Halide free | Active |  | 40A | 1.6V
PCFG50T65SQF | PCFG50T65SQF/D (121kB) | 650V 50A FS4 IGBT Wafer Sales | Pb-free Halide free | Active |  | 50A | 1.6V | [5 empty] | 99nC
PCFG60T120SQF | PCFG60T120SQF/D (185kB) | Ultra Field Stop IGBT 1200V 60A bare die | Pb-free Halide free | Active | 1200 | 240 | 1.7
PCFG75T120SQF | PCFG75T120SQF/D (137kB) | Ultra Field Stop IGBT 1200V 75A bare die | Pb-free Halide free | Active | 1200 | 300 | 1.7 | [5 empty] | 399
PCFG75T65LQF | PCFG75T65LQF/D (167kB) | PCFG75T65LQF | Pb-free Halide free | Active
PCFG75T65MQF | PCFG75T65MQF/D (162kB) | IGBT 650V, 75A | Pb-free Halide free | Active
PCFG75T65SQF | PCFG75T65SQF/D (165kB) | 650V 75A FS4 IGBT Wafer Sales | Pb-free Halide free | Active |  | 75A | 1.6V | [5 empty] | 128nC
PCGA160T65NF8 | PCGA160T65NF8/D (468kB) | IGBT, 650 V, 160 A Field Stop Trench | AEC Qualified PPAP Capable Pb-free Halide free | Active | 650 | - | 2.15 | - | - | - | - | - | 167 | 6 | - | - | No
PCGA200T65NF8 | PCGA200T65NF8/D (459kB) | IGBT, 650 V, 200 A Field Stop Trench | AEC Qualified PPAP Capable Pb-free Halide free | Active | 650 | - | 1.53 | - | - | - | - | - | 229 | 5 | - | - | No
PCGA200T65NF8M1 | PCGA200T65NF8M1/D (60kB) | IGBT 650 V, 200 A Field Stop Trench Gen3 (FS3) Bare Die with Solderable Top Metal. Pairing with PCRKA20065F8M1 | AEC Qualified PPAP Capable Pb-free Halide free | Active
PCGA300T65DF8 | PCGA300T65DF8/D (502kB) | IGBT, 650 V, 300 A Field Stop Trench | AEC Qualified PPAP Capable Pb-free Halide free | Active | 650 | - | 1.15 | - | - | - | - | - | 312 | 5 | - | - | No
PCGA300T65DF8M1 | PCGA300T65DF8M1/D (116kB) | PCGA300T65DF8M1 | AEC Qualified PPAP Capable Pb-free Halide free | Active
PCGLA200T75NF8 | PCGLA200T75NF8/D (226kB) | IGBT bare die 750V 200A | AEC Qualified PPAP Capable Pb-free Halide free | Active
PCRKA16065F8 | PCRKA16065F8/D (465kB) | Extremefast (EF) diode 650V / 160A | AEC Qualified PPAP Capable Pb-free Halide free | Active | 650 | - | - | 1.4 | - | - | 132 | 50 | - | - | - | - | No
PCRKA20065F8M1 | PCRKA20065F8M1/D (43kB) | Extremefast (EF) diode, 650 V, 200 A, Bare Die with Solderable Top Metal. Pairing with PCGA200T65NF8M1 | AEC Qualified PPAP Capable Pb-free Halide free | Active
PCRKA20075F8 | PCRKA20075F8/D (126kB) | Diode bare die 750V 200A | AEC Qualified PPAP Capable Pb-free Halide free | Active
PCRKA30065F8M1 | PCRKA30065F8M1/D (85kB) | Extremefast (EF) diode, 650 V, 300 A Bare Die with Solderable Top Metal. Pairing with PCGA300T65DF8M1 | AEC Qualified PPAP Capable Pb-free Halide free | Active
SGF23N60UF | SGF23N60UF/D (394kB) | IGBT, 600V, PT | Pb-free | Active | 600 | 12 | 2.1 | - | 0.135 | 0.115 | - | - | - | - | - | 75 | No | TO-3PF-3L
SGF5N150UF | SGF5N150UF/D (410kB) | IGBT, Discrete, High Performance | Pb-free | Active | 1500 | 10 | 4.7 | - | 0.1 | 0.19 | - | - | 30 | - | - | 62.5 | No | TO-3PF-3L
SGH40N60UF | SGH40N60UF/D (744kB) | IGBT, 600V, PT | Pb-free | Active | 600 | 20 | 2.1 | - | 0.2 | 0.16 | - | - | 97 | - | - | 160 | No | TO-3P-3L
SGL50N60RUFD | SGL50N60RUFD/D (463kB) | IGBT, 600V, 50A, Short Circuit Rated | Pb-free | Active | 600 | 50 | 2.2 | 1.9 | 1.03 | 1.68 | 140 | 6 | 145 | - | - | 250 | Yes | TO-264-3
SGP10N60RUFD | SGP10N60RUFD/D (373kB) | IGBT, 600V, 10A, Short Circuit Rated | Pb-free | Active | 600 | 10 | 2.2 | 1.4 | 0.215 | 0.141 | 60 | 3.5 | 30 | - | - | 75 | Yes | TO-220-3
SGP23N60UF | SGP23N60UF/D (359kB) | IGBT, 600V, PT | Pb-free | Active | 600 | 12 | 2.1 | - | 0.135 | 0.115 | - | - | - | - | - | 100 | No | TO-220-3
SGS10N60RUFD | SGS10N60RUFD/D (449kB) | IGBT, 600V, 10A, Short Circuit Rated | Pb-free | Active | 600 | 10 | 2.2 | 1.4 | 0.215 | 0.141 | 60 | 3.5 | 30 | 10 | - | 55 | Yes | TO-220-3 FullPak
TIG056BF | TIG056BF/D (217.0kB) | IGBT, N-Channel, 240 A, 430 V | Pb-free | Active | 430 | 240 | 3.6 | - | - | - | - | - | - | - | - | 30 | No | TO-220-3 FullPak
TIG058E8 | TIG058E8/D (374.0kB) | IGBT, N-Channel, 400V, 150A, VCE(sat)=4V, Single ECH8 | Pb-free Halide free | Active | 400 | 150 | 4 | - | - | - | - | - | - | - | - | - | No | SOT-28 FL / ECH-8
TIG065E8 | ENA1862/D (479.0kB) | IGBT, N-Channel, 400V, 150A, VCE(sat);4.2V, Single ECH8 | Pb-free Halide free | Active | 400 | 150 | 4.2 | - | - | - | - | - | - | - | - | - | No | SOT-28 FL / ECH-8
TIG067SS | TIG067SS/D (1192kB) | IGBT, 400V, 150A, VCE(sat);3.8V, Single N-Channel | Pb-free Halide free | Active | 400 | 150 | 3.8 | - | - | - | - | - | - | - | - | 1.2 | No | SOIC-8
TIG074E8 | ENA2209/D (322.0kB) | IGBT, N-Channel 400V, 150A, VCE(sat); 3.8V Single ECH8 | Pb-free Halide free | Active | 400 | 150 | 3.8 | - | - | - | - | - | - | - | - | - | No | SOT-28 FL / ECH-8
Note on G2: T<sub>C</sub>=100°C
Note on H2: T<sub>C</sub>=100°C
Note on J2: V<sub>CC</sub>=400V, I<sub>C</sub>=10A, R<sub>G</sub>=6Ω, V<sub>GE</sub>=15V, Inductive Load, T<sub>C</sub>=25°C
Note on K2: V<sub>CC</sub>=400V, I<sub>C</sub>=10A, R<sub>G</sub>=6Ω, V<sub>GE</sub>=15V, Inductive Load, T<sub>C</sub>=25°C
Note on L2: I<sub>F</sub>=20A, dI<sub>F</sub>/dt=200A/ns
Note on N2: V<sub>CE</sub>=400V, I<sub>C</sub>=40A, V<sub>GE</sub>=15V
Note on Q2: T<sub>C</sub>=25°C
Note on G3: T<sub>C</sub>=100°C
Note on H3: I<sub>C</sub>=40A, V<sub>GE</sub>=15V, T<sub>C</sub>=25°C
Note on J3: V<sub>CC</sub>=400V, I<sub>C</sub>=10A, R<sub>G</sub>=6Ω, V<sub>GE</sub>=15V, Inductive Load, T<sub>C</sub>=25°C
Note on K3: V<sub>CC</sub>=400V, I<sub>C</sub>=10A, R<sub>G</sub>=6Ω, V<sub>GE</sub>=15V, Inductive Load, T<sub>C</sub>=25°C
Note on L3: I<sub>F</sub>=20A, dI<sub>F</sub>/dt=200A/ns
Note on N3: V<sub>CE</sub>=400V, I<sub>C</sub>=40A, V<sub>GE</sub>=15V
Note on Q3: T<sub>C</sub>=25°C
Note on H5: Ic = 75 A; 25 °
Note on I5: If = 75 A; 25°C
Note on Q5: 25°C
Note on H9: IC=30A, VGE=15V
Note on I9: IF=20A
Note on J9: VCC = 400V, IC = 30A, RG = 6Ω, VGE=15V
Note on K9: VCC = 400V, IC = 30A, RG = 6Ω, VGE=15V
Note on L9: IF = 20A, dIF/dt = 200A/µs
Note on N9: VCE = 400V, IC = 30A, VGE = 15V
Note on H10: IC=40A, VGE=15V
Note on I10: IF=20A
Note on J10: VCC= 400 V, IC = 40 A, RG= 6 Ω , VGE = 15 V,
Note on K10: VCC= 400 V, IC = 40 A, RG= 6 Ω , VGE = 15 V,
Note on L10: IF = 20 A
Note on N10: VCE=400V, IC= 40A,
Note on Q10: Tc=25°C
Note on G12: Tc=100°c
Note on H12: Ic=50A
Note on I12: IF=20A, TJ=175
Note on N12: VCE=400V, Ic=50V, VGE=15V
Note on G45: T<sub>C</sub>=100°C
Note on H45: I<sub>C</sub>=40A, V<sub>GE</sub>=15V, T<sub>C</sub>=25°C
Note on J45: V<sub>CC</sub>=400V, I<sub>C</sub>=10A, R<sub>G</sub>=6Ω, V<sub>GE</sub>=15V, Inductive Load, T<sub>C</sub>=25°C
Note on K45: V<sub>CC</sub>=400V, I<sub>C</sub>=10A, R<sub>G</sub>=6Ω, V<sub>GE</sub>=15V, Inductive Load, T<sub>C</sub>=25°C
Note on L45: I<sub>F</sub>=20A, dI<sub>F</sub>/dt=200A/ns
Note on N45: V<sub>CE</sub>=400V, I<sub>C</sub>=40A, V<sub>GE</sub>=15V
Note on Q45: T<sub>C</sub>=25°C
Note on H65: Vge=4V, Ice=6A
Note on F102: Ic = 500 µA
Note on G102: @ 100 ° C
Note on H102: Ic = 40 A
Note on I102: 40 A
Note on J102: VCC = 600 V, IC = 40 A Rg = 10  VGE = 0 to 15V
Note on K102: VCC = 600 V, IC = 40 A Rg = 10 Ω VGE = 0 to 15V
Note on L102: IF = 40 A, VR = 400 V diF/dt = 500 A/s
Note on M102: IF = 40 A, VR = 400 V diF/dt = 500 A/s
Note on N102: VCE = 600 V, IC = 40 A, VGE = 15 V
Note on Q102: 100 C
Note on H134: IC = 50A, VGE = 15V
Note on J134: VCC = 400V, IC = 25A, RG = 6Ω, VGE = 15V
Note on K134: VCC = 400V, IC = 25A, RG = 6Ω, VGE = 15V
Note on N134: VCE = 400 V, IC = 50 A, VGE = 15 V
Note on G149: PULSE
Note on G178: Tc=100°C
Note on H178: VGE=15V, IC=3A, Tc=25°C
Note on N178: VCE=300V, VGE=15V, Ic=3A
Note on Q178: Tc=25°C (Under our ideal heat dissapation, please see the datasheet)
Note on G179: TC=100°C
Note on H179: VGE=15V, IC=5A, Tc=25°C
Note on N179: VCE=300V, VGE=15V, IC=5A
Note on Q179: TC=25°C (Under our ideal heat dissipation condition, please see the datasheet)
Note on G180: Tc=100°C
Note on H180: VGE=15V, IC=10A, Tc=25°C
Note on Q180: Tc=25°C (Under our ideal power dissipation, please see the datasheet)
Note on G181: TC=100°C
Note on H181: VGE=15V, IC=10A, Tc=25°C
Note on N181: VCE=300V, VGE=15V, IC=10A
Note on Q181: TC=25°C (Under our ideal heat dissipation condition, please see the datasheet)
Note on G182: TC = 100°C
Note on H182: VGE = 15 V , IC = 15 A
Note on G183: TC = 100°C
Note on H183: VGE = 15 V , IC = 15 A
Note on G184: TC = 100°C
Note on H184: VGE = 15 V , IC = 15 A
Note on G185: Tc=100°C
Note on H185: VGE=15V, IC=15A, Tc=25°C
Note on N185: VCE=300V, VGE=15V, Ic=15A
Note on Q185: Tc=25°C (Under our ideal power dissipation, please see the datasheet)
Note on G186: TC = 100°C
Note on H186: VGE = 15 V , IC = 15 A
Note on G187: TC = 100°C
Note on H187: VGE = 15 V , IC = 20 A
Note on G188: TC = 100°C
Note on H188: VGE = 15 V , IC = 20 A
Note on G189: Tc=100°C
Note on H189: IC=20A, VGE=15V, Tc=25°C
Note on N189: VCE=300V, VGE=15V, Ic=20A
Note on Q189: Tc=25°C (Under our ideal power dissipation, please see the datasheet)
Note on G190: TC = 100°C
Note on H190: VGE = 15 V , IC = 25 A
Note on G192: TC = 100°C
Note on H192: VGE = 15 V , IC = 30 A
Note on G193: TC = 100°C
Note on H193: VGE = 15 V , IC = 30 A
Note on G195: TC=100°C
Note on H195: VGE=15V, IC=30A, Tc=25°C
Note on J195: VCC=300V, Ic=30A
Note on K195: VCC=300V, Ic=30A
Note on N195: VCE=300V, VGE=15V, Ic=30A
Note on Q195: Tc=25°C(Under our ideal dissipation condition, see the datasheet)
Note on G196: TC = 100°C
Note on H196: VGE = 15 V , IC = 30 A
Note on G197: TC = 100°C
Note on H197: VGE = 15 V , IC = 35 A
Note on G198: TC = 100°C
Note on H198: VGE = 15 V , IC = 35 A
Note on G199: TC = 100°C
Note on H199: vge = 15V, IC = 40A
Note on G202: TC = 100°C
Note on H202: VGE = 15 V , IC = 40 A
Note on G205: TC = 100°C
Note on H205: VGE = 15 V , IC = 40 A
Note on G206: TC = 100°C
Note on H206: VGE = 15 V , IC = 40 A
Note on G207: TC = 100°C
Note on H207: VGE = 15 V , IC = 40 A
Note on G208: TC = 100°C
Note on H208: VGE = 15 V , IC = 40 A
Note on G209: TC = 100°C
Note on H209: VGE = 15 V , IC = 50 A
Note on G210: TC = 100°C
Note on H210: VGE = 15 V , IC = 50 A
Note on G211: TC = 100°C
Note on H211: VGE = 15 V , IC = 50 A
Note on G214: TC = 100°C
Note on H214: VGE = 15 V , IC = 75 A
Note on I215: IF = 25A Tj = 25C
Note on H216: VGE = 15 V, IC = 15 A
Note on O216: VGE = 15V, VCE = 500V, Tj ≤ 150 OC
Note on F217: VGE = 0 V, IC = 500 µA
Note on H217: VGE = 15 V, IC = 30 A
Note on O217: VGE = 15V, VCE = 400V, Tj ≤ 150 OC
Note on H218: VGE = 15 V, IC = 35 A
Note on I219: IF = 75A Tj = 25C
Note on I220: IF = 35A Tj = 25C
Note on H221: VGE = 15 V, IC = 40 A
Note on O221: VGE = 15V, VCE = 400V, Tj ≤ 150 OC
Note on H222: VGE = 15 V, IC = 20 A
Note on O222: VGE = 15V, VCE = 500V, Tj ≤ 150 OC
Note on H223: VGE = 15 V, IC = 45 A
Note on O223: VGE = 15V, VCE = 600V, Tj ≤ 150 OC
Note on F224: VGE = 0 V, IC = 500 µA
Note on H224: VGE = 15 V, IC = 25 A
Note on O224: VGE = 15V, VCE = 500V, Tj ≤ 150 OC
Note on H225: VGE = 15 V, IC = 75 A
Note on O225: VGE = 15V, VCE = 400V, Tj ≤ 150 OC
Note on F226: VGE = 0 V, IC = 500 µA
Note on H226: VGE = 15 V, IC = 40 A
Note on O226: VGE = 15V, VCE = 500V, Tj ≤ 150 OC
Note on I227: IF = 20A Tj = 25C
Note on I228: IF = 30A Tj = 25C
Note on I229: IF = 15A Tj = 25C
Note on G230: Tc=100°C
Note on H230: VGE=15V, IC=12A, Tc=25°C
Note on Q230: Tc=25°C (Under our ideal power dissipation, please see the datasheet)
Note on G231: TC = 100°C
Note on H231: VGE = 15 V , IC = 15 A
Note on G232: TC = 100°C
Note on H232: VGE = 15 V , IC = 15 A
Note on G233: Tc=100°C
Note on H233: VGE=15V, Ic=20A, Tc=25°C
Note on N233: VCE=300V, VGE=15V, Ic=20A
Note on Q233: Tc=25°C (Under our ideal power dissipation, please see the datasheet)
Note on G234: TC = 100°C
Note on H234: VGE = 15 V , IC = 25 A
Note on G235: TC = 100°C
Note on H235: VGE = 15 V , IC = 35 A
Note on G236: TC = 100°C
Note on H236: VGE = 15 V , IC = 40 A
Note on G238: T<sub>C </sub>= 100°C
Note on H238: I<sub>C</sub> = 40 A, V<sub>GE </sub>= 15 V, T<sub>C</sub> = 25 °C
Note on G239: T<sub>C </sub>= 100°C
Note on H239: I<sub>C</sub> = 50 A, V<sub>GE</sub> = 15 V, T<sub>C</sub> = 25 °C
Note on N239: V<sub>CE </sub>= 400 V, I<sub>C </sub>= 50 A, V<sub>GE</sub> = 15 V, T<sub>C</sub> = 25°C
Note on G244: T<sub>C</sub>=100°C
Note on H244: I<sub>C</sub> = 60 A, V<sub>GE</sub> = 15 V, T<sub>J</sub>=25°C
Note on N244: V<sub>CE</sub> = 400 V, I<sub>C</sub> = 75 A, V<sub>GE</sub> = 15 V
Note on F262: IC=2mA, VGE=0V
Note on G262: VGE=15V, CM=2000µF
Note on H262: IC=240A, VGE=15V
Note on Q262: Tc=25¿¿
Note on F263: I<sub>C</sub>=2.0 mA; V<sub>GE</sub>=0 V
Note on G263: VGE=4V,CM=150µF
Note on H263: I<sub>C</sub>=100 A; V<sub>GE</sub>=4.0 V
Note on G264: VCE=2.5V,CM=100uP
Note on F265: IC=2mA, VGE=0V (min.)
Note on G265: CM=600µF
Note on H265: IC=150A, VGE=4V
Note on Q265: When mounted on RF4 substrate (11,680mm2×1.6mm)
Note on G266: VGE=2.5V, CM=200µF
Note on H266: IC=100A, VGE=2.5V