## MOSFETs
Product | Datasheet | Description | Compliance | Status | Channel Polarity | Configuration | V(BR)DSS Min (V) | VGS Max (V) | VGS(th) Max (V) | ID Max (A) | PD Max (W) | RDS(on) Max @ VGS = 2.5 V (mΩ) | RDS(on) Max @ VGS = 4.5 V (mΩ) | RDS(on) Max @ VGS = 10 V (mΩ) | Qg Typ @ VGS = 4.5 V (nC) | Qg Typ @ VGS = 10 V (nC) | Ciss Typ (pF) | Package Type
EFC2K101NUZ | EFC2K101NUZ/D (134kB) | Dual N-Channel Power MOSFET 12V, 15A, 6.2mΩ | Pb-free | ActiveNEW | N-Channel | Dual Common Drain | 12 | 8 | 1.3 | 15 | 1.4 | 10 | 6.2 |  | 16 |  |  | WLCSP-6
EFC2K107NUZ | EFC2K107NUZ/D (140kB) | Dual N-Channel Power MOSFET 12V, 20A, 2.85mΩ | Pb-free | ActiveNEW | N-Channel | Dual Common Drain | 12 | 8 | 1.3 | 20 | 1.8 | 6.8 | 2.85 |  | 30 |  |  | WLCSP-10
EFC4K105NUZ | EFC4K105NUZ/D (134kB) | Dual N-Channel Power MOSFET 24V, 25A, 3.55mΩ | Pb-free | ActiveNEW | N-Channel | Dual Common Drain | 22 | 12 | 1.3 | 25 | 2.5 | 7.2 | 3.55 |  | 43 |  |  | WLCSP-10
EFC4K110NUZTDG |  | Dual N-Channel Power MOSFET 24V, 25A, 2.95mΩ. | Pb-free Halide free | ActiveNEW | N-Channel | Dual Common Drain | 24 | ±12 | 1.3 | 25 | 2.5 | 7.4 | 2.95 |  | 49 |  |  | WLCSP10 3.2x2.1x0.14
FCHD125N65S3R0 | FCHD125N65S3R0/D (251kB) | Power MOSFET, N-Channel, SUPERFET<sup>®</sup> III, Easy Drive, 650 V, 24 A, 125 mΩ, TO-247AD | Pb-free Halide free | ActiveNEW | N-Channel | Single | 650 | 30 | 4.5 | 24 |  |  |  | 125 |  | 46 |  | TO-247-3
FCHD190N65S3R0 | FCHD190N65S3R0/D (240kB) | Power MOSFET, N-Channel, SUPERFET<sup>®</sup> III, Easy Drive, 650 V, 17 A, 190 mΩ, TO-247AD | Pb-free Halide free | ActiveNEW | N-Channel | Single | 650 | 30 | 4.5 | 17 | 144 |  |  | 190 |  | 33 |  | TO-247-3
FCMT080N65S3 | FCMT080N65S3/D (541kB) | Power MOSFET, N-Channel, SUPERFET<sup>®</sup> III, Easy Drive, 650 V, 80 mΩ, 38 A, Power88 | Pb-free Halide free | ActiveNEW | N-Channel | Single | 650 | 30 | 4.5 | 38 | 260 |  |  | 80 |  | 71 | 2765 | TDFN4 8x8, 2P
NTBLS001N06C | NTBLS001N06C/D (198kB) | MOSFET - Power, Single, N-Channel, TOLL, 60 V, 0.9 mΩ, 422 A | Pb-free Halide free | ActiveNEW | N-Channel | Single | 60 | 20 | 4 | 422 | 284 | "_" | "_" | 0.9 | "_" | 143 | 11575 | TO-LL 8L
NTBLS002N08MC | NTBLS002N08MC/D (196kB) | MOSFET - Power, Single, N-Channel, TOLL, 80 V, 2 mΩ, 238 A | Pb-free Halide free | ActiveNEW | N-Channel | Single | 80 | 20 | 4 | 238 | 2.9 | "-" | "-" | 2 | "-" | 92 | 6580 | TO-LL 8L
NTBLS0D7N06C | NTBLS0D7N06C/D (197kB) | MOSFET - Power, Single, N-Channel, TOLL, 60 V, 0.75 mΩ, 470 A | Pb-free Halide free | ActiveNEW | N-Channel | Single | 60 | 20 | 4 | 470 | 314 | "-" | "-" | 0.75 | "-" | 170 | 13,730 | TO-LL 8L
NTBLS1D1N08H | NTBLS1D1N08H/D (215kB) | MOSFET - Power, Single, N-Channel, TOLL, 80 V, 1.05 mΩ, 351 A | Pb-free Halide free | ActiveNEW | N-Channel | Single | 80 | 20 | 4 | 351 | 4.2 | "-" | "-" | 1.05 | "-" | 166 | 11200 | TO-LL 8L
NTBLS1D5N08MC | NTBLS1D5N08MC/D (288kB) | MOSFET - Power, Single, N-Channel, TOLL, 80 V, 1.53 mΩ, 298 A | Pb-free Halide free | ActiveNEW | N-Channel | Single | 80 | 20 | 4 | 298 | 2.9 | " -" | "-" | 1.53 | "-" | 111 | 8170 | TO-LL 8L
NTH4L027N65S3F | NTH4L027N65S3F/D (355kB) | Power MOSFET, N-Channel, SUPERFET<sup>®</sup> III, FRFET<sup>®</sup>, 650 V, 75 A, 27.4 mΩ, TO-247 4lead | Pb-free | ActiveNEW | N-Channel | Single | 650 | 30 | 5 | 75 | 595 |  |  | 27.4 |  | 259 |  | TO-247-4
NTH4L040N65S3F | NTH4L040N65S3F/D (796kB) | Power MOSFET, N-Channel, SUPERFET<sup>®</sup> III, FRFET<sup>®</sup>, 650 V, 65 A, 40 mΩ, TO-247 4lead | Pb-free | ActiveNEW | N-Channel | Single | 650 | 30 | 5 | 65 | 446 |  |  | 40 |  | 158 |  | TO-247-4
NTLJS17D0P03P8Z | NTLJS17D0P03P8Z/D (277kB) | MOSFET, -30V Single P-Channel, Power Clip22 | Pb-free Halide free | ActiveNEW | P-Channel | Single | -30 | ±25 | -3 | 11.7 | 2.4 |  | 21.3 | 11.3 | 25 |  | 1500 | PQFN-6
NTLJS3D0N02P8Z | NTLJS3D0N02P8Z/D (269kB) | MOSFET, Power, 20V, N-Channel, WDFN6 | Pb-free Halide free | ActiveNEW | [13 empty] | PQFN-6
NTLJS4D7N03H | NTLJS4D7N03H/D (248kB) | MOSFET, Power, 25V, N-Channel, WDFN6 | Pb-free Halide free | ActiveNEW | [13 empty] | PQFN-6
NTLJS4D9N03H | NTLJS4D9N03H/D (187kB) | MOSFET, Power, 30V, N-Channel, WDFN6 | Pb-free Halide free | ActiveNEW | [13 empty] | PQFN-6
NTLJS5D0N03C | NTLJS5D0N03C/D (367kB) | MOSFET, Power, 30V, N-Channel, WDFN6 | Pb-free Halide free | ActiveNEW | [13 empty] | PQFN-6
NTLJS7D2P02P8Z | NTLJS7D2P02P8Z/D (273kB) | MOSFET, -20V Single P-Channel, Power Clip22 | Pb-free Halide free | ActiveNEW | [13 empty] | PQFN-6
NTMFS0D9N03CG | NTMFS0D9N03CG/D (131kB) | MOSFET, Power 30V N-Channel, SO8FL | Pb-free Halide free | ActiveNEW | N-Channel | Single | 30 | ±20 | 2.2 | 298 | 144 null |  |  | 0.9 |  | 131.4 | 9550 | SO-8FL / DFN-5
NTMFS1D15N03CG | NTMFS1D15N03CG/D (132kB) | MOSFET, Power 30V N-Channel, SO8FL | Pb-free Halide free | ActiveNEW | N-Channel | Single | 30 | ±25 | 2.2 | 245 | 43 | 1.15 |  |  |  | 94 | 7300 | SO-8FL / DFN-5
NTMFS5C628N | NTMFS5C628N/D (200kB) | Single N−Channel Power MOSFET 60V, 150A, 2.4mΩ | Pb-free Halide free | ActiveNEW | N-Channel | Single | 20 60 | 4 20 | 4 | 150 | 3.7 | "-" | "-" | 3 | "-" | 34 | 2630 | SO-8FL / DFN-5
NTMFSC0D9N04CL | NTMFSC0D9N04CL/D (306kB) | Power MOSFET, 40V N Channel __A 0.9m Ohm in Dualcool56 package | Pb-free | ActiveNEW | N-Channel | Single | 40 | 20 | 2 | 313 | 83 | - | 1.3 | 0.85 | 61 | 143 | 8500 | DFN-8
NTMFSC1D6N06CL | NTMFSC1D6N06CL/D (309kB) | Power MOSFET, 60V N Channel 235A 1.5m Ohm in Dualcool56 package | Pb-free | ActiveNEW | N-Channel | Single | 60 | 20 | 2 | 235 | 3.8 | "-" | 2.3 | 1.5 | 41 | 91 | 6660 | DFN-8
NTMTS1D2N08H | NTMTS1D2N08H/D (274kB) | Single N-Channel Power MOSFET 80V, A, 1.1mΩ, PQFN 8x8 | Pb-free Halide free | ActiveNEW | N-Channel | Single | 80 | 20 | 4 | 335 | 5 | "-" | "-" | 1.1 | "-" | 147 | 10100 | DFNW-8
NTNS0K8N021Z | NTNS0K8N021Z/D (142kB) | MOSFET, N-Channel FET, 20V, 1.5 Ω, XDFN3 | Pb-free Halide free | ActiveNEW | N-Channel | Single | 20 | ±8 | 1 | 0.22 | 0.125 | 2000 | 1500 |  |  |  | 20.3 | XDFN-3
NTNS2K1P021Z | NTNS2K1P021Z/D (141kB) | MOSFET, N-Channel FET, 20V, 1.5 Ω, XDFN3 | Pb-free Halide free | ActiveNEW | P-Channel | Single | -20 | ±8 | 0.127 | 0.125 | 0.125 | 6000 | 5000 |  |  |  | 12.8 | XDFN-3
NTTFS010N10MCL | NTTFS010N10MCL/D (265kB) | Power MOSFET, N Channel, 100V, 50 A, 10.6mΩ | Pb-free Halide free | ActiveNEW | N-Channel | Single | 100 | 20 | 3 | 50 | 2.3 |  | 15.9 | 10.6 | 10 | 22 | 1530 | WDFN-8
NTTFS1D2N02P1E | NTTFS1D2N02P1E/D (286kB) | MOSFET - Power, Single N-Channel, Power33, 25V, 1.0mW, 180 A | Pb-free Halide free | ActiveNEW | N-Channel | Single | 25 | 16 | 2 | 180 | 52 |  | 1.2 | 1 | 24 | 54 | 4040 | PQFN-8
NVB190N65S3F | NVB190N65S3F/D (174kB) | Single N-Channel Power MOSFET SUPERFET<sup>®</sup> III, FRFET®, 650 V , 20 A, 190 mΩ, TO-247 | AEC Qualified PPAP Capable Pb-free Halide free | ActiveNEW | N-Channel | Single | 650 | ± 30 | 5 | 20 | 162 | N/A | N/A | 190 | N/A | 34 | 1605 | D2PAK-3 / TO-263-2
NVBG020N120SC1 | NVBG020N120SC1/D (233kB) | Silicon Carbide MOSFET, N‐Channel, 1200 V, 20 mΩ, D2PAK−7L | AEC Qualified PPAP Capable Pb-free Halide free | ActiveNEW | N-Channel | Single | 1200 | 2.5 | 4.3 | 98 | 468 |  |  | 28 |  | 220 | 2943 | D2PAK7 (TO-263-7L HV)
NVMFD6H840NL | NVMFD6H840NL/D (125kB) | Single N-Channel Power MOSFET 80V, 74A, 6.9mΩ | AEC Qualified PPAP Capable Pb-free Halide free | ActiveNEW | N-Channel | Dual | 80 | ±20 | 2 | 74 | 90 | N/A | 8.8 | 6.9 | 15 | 32 | 2002 | SO-8FL Dual / DFN-8
NVMFS5C604N | NVMFS5C604N/D (147kB) | Single N-Channel Power MOSFET 60V, 288A, 1.2mΩ | AEC Qualified PPAP Capable Pb-free Halide free | ActiveNEW | N-Channel | Single | 60 | 20 | 4 | 288 | 200 |  |  | 1.2 |  | 80 | 6400 | SO-8FL / DFN-5
NVMFS5C612N | NVMFS5C612N/D (145kB) | Single N-Channel Power MOSFET 60V, 225A, 1.65mΩ | AEC Qualified PPAP Capable Pb-free Halide free | ActiveNEW | N-Channel | Single | 60 | ±20 | 4 | 225 | 167 |  |  | 1.65 | 13 | 62 | 4900 | SO-8FL / DFN-5
NVMFS5C628N | NVMFS5C628N/D (243kB) | MOSFET - Power, Single N-Channel 60 V, 3.0 mΩ, 150 A | AEC Qualified PPAP Capable Pb-free Halide free | ActiveNEW | N-Channel | Single | 60 | 20 | 4 | 150 | 110 | - | - | 3 | - | 34 | 2630 | SO-8FL / DFN-5
NVMFS5C645N | NVMFS5C645N/D (146kB) | Single N-Channel Power MOSFET 60V, 92A, 4.6mΩ | AEC Qualified PPAP Capable Pb-free Halide free | ActiveNEW | N-Channel | Single | 60 | ±20 | 4 | 20 | 79 |  |  | 4.6 |  | 20.4 | 1500 | SO-8FL / DFN-5
NVMFSC0D9N04C | NVMFSC0D9N04C/D (311kB) | Power MOSFET 40V, 300A, 0.92 mOhm, Single N-Channel, SO8-FL. | AEC Qualified PPAP Capable Pb-free | ActiveNEW | N-Channel | Single | 40 | ±20 | 3.5 | 310 | 167 |  |  | 0.87 |  | 86 |  | DFN-8
NVMFSC0D9N04CL | NVMFSC0D9N04CL/D (312kB) | Power MOSFET 40V, 300A, 0.9 mOhm, Single N-Channel, SO8-FL. | AEC Qualified PPAP Capable Pb-free | ActiveNEW | N-Channel | Single | 40 | ±20 | 3.5 | 316 | 166 | N/A | 1.3 | 0.85 | N/A | 159 | 6100 | DFN-8
NVMFSC1D6N06CL | NVMFSC1D6N06CL/D (310kB) | Power MOSFET 60V, 2240A, 1.5 mOhm, Single N-Channel, SO8-FL. | AEC Qualified PPAP Capable Pb-free | ActiveNEW | N-Channel | Single | 60 | ±20 | 2 | 224 | 166 | N/A | 2.3 | 1.5 | 41 | 91 | 6660 | DFN-8
NVMTS1D2N08H | NVMTS1D2N08H/D (277kB) | Single N-Channel Power MOSFET 80V, 337A, 1.1mΩ | AEC Qualified PPAP Capable Pb-free Halide free | ActiveNEW | N-Channel | Single | 80 | ±20 | 4 | 295 | 215 | N/A | N/A | 1.1 | N/A | 148 | 10100 | DFNW-8
NVMTS1D5N08H | NVMTS1D5N08H/D (326kB) | MOSFET - Power, Single N-Channel | AEC Qualified PPAP Capable Pb-free Halide free | ActiveNEW | N-Channel | Single | 80 | 20 | 4 | 273 | - | - | - | 1.4 | - | 125 | 8220 | DFNW-8
NVMTSC1D3N08M7 | NVMTSC1D3N08M7/D (282kB) | Power MOSFET 80V, 348A, 1.25 mOhm, Single N-Channel, POWER88 | AEC Qualified PPAP Capable Pb-free Halide free | ActiveNEW | N-Channel | Single | 80 | ±20 | 4 | 380 | 375 | - | - | 1.3 | - | 200 | 15100 | DFNW-8
NTLJS3D9N03C | NTLJS3D9N03C/D (183kB) | MOSFET, Power, 30V, N-Channel, WDFN6 | Pb-free Halide free | Product Preview | [13 empty] | PQFN-6
NVMJS0D8N04CL | NVMJS0D8N04CL/D (157kB) | Power MOSFET 40 V, 0.83Ω, 336 A, Single N-Channel | AEC Qualified PPAP Capable Pb-free Halide free | Product Preview | N-Channel | Single | 40 | 20 | 2 | 336 | 187 |  | 1.22 | 0.83 | 72 | 162 | 10200 | LFPAK-8
NVMJS1D4N06CL | NVMJS1D4N06CL/D (270kB) | Power MOSFET 60 V, 1.4Ω, 220 A, Single N-Channel | AEC Qualified PPAP Capable Pb-free Halide free | Product Preview | N-Channel | Single | 60 | 20 | 2 | 220 | 136 |  | 2.37 | 1.4 | 45 | 101 | 7283 | LFPAK-8
NVMYS3D8N04CL | NVMYS3D8N04CL/D (209kB) | Power MOSFET 40 V, 3.8Ω, 85 A, Single N-Channel | AEC Qualified PPAP Capable Pb-free Halide free | Product Preview | N-Channel | Single | 40 | 20 | 2 | 85 | 56 |  | 6.2 | 3.8 | 8.2 | 18 | 1600 | LFPAK-4
NVMYS6D2N06CL | NVMYS6D2N06CL/D (207kB) | Power MOSFET, Single N-Channel, 60 V, 6.2Ω, 69 A | AEC Qualified PPAP Capable Pb-free Halide free | Product Preview | N-Channel | Single | 60 | 20 | 2 | 69 | 61 |  | 8.94 | 6.2 | 9 | 20 | 1400 | LFPAK-4
NVMYS9D3N06CL | NVMYS9D3N06CL/D (214kB) | Power MOSFET 60 V, 9.3Ω, 51 A, Single N-Channel | AEC Qualified PPAP Capable Pb-free Halide free | Product Preview | N-Channel | Single | 60 | 20 | 2 | 51 | 48 |  | 13.14 | 9.3 | 4.5 | 9.5 | 880 | LFPAK-4
1HN04CH | 1HN04CH/D (236kB) | N-Channel Power MOSFET 100 V, 8 Ω, 270 mA | Pb-free Halide free | Active | N-Channel | Single | 100 | 20 | 2.6 | 0.27 | 0.6 | - | 9800 | 8000 | - | 0.9 | 15 | CPH-3
1HP04CH | 1HP04CH/D (633kB) | P-Channel Small Signal MOSFET, -100V, -170mA, 18Ω | Pb-free Halide free | Active | P-Channel | Single | -100 | 20 | -1.6 | 0.17 | 0.6 | - | 21000 | 18000 | - | 0.9 | 14 | CPH-3
2N7000 | NDS7002A/D (757kB) | N-Channel Enhancement Mode Field Effect Transistor 60V, 200mA, 5 Ω | Pb-free | Active | N-Channel | Single | 60 | 20 | 3 | 0.2 | 0.35 | - | 5300 | 5000 | - | - | 60 | TO-92-3 TO-92-3 LF
2N7002 | NDS7002A/D (757kB) | N-Channel Enhancement Mode Field Effect Transistor 60V, 0.115A, 7.5Ω | Pb-free Halide free | Active | N-Channel | Single | 60 | ±20 | 2.5 | 0.115 | 0.2 | - | 7500 | 7500 | - | 1 | 20 | SOT-23-3
2N7002DW | 2N7002DW/D (542kB) | N-Channel Enhancement Mode Field Effect Transistor 60V, 0.115A, 2Ω | Pb-free Halide free | Active | N-Channel | Dual | 60 | ±20 | 2 | 0.115 | 0.2 | - | Q1=Q2=7500 | Q1=Q2=2000 | - | - | 37.8 | SC-88-6 / SC-70-6 / SOT-363-6
2N7002E | 2N7002E/D (131kB) | N-Channel Small Signal MOSFET 60V, 310mA, 2.5 Ω | Pb-free Halide free AEC Qualified PPAP Capable | Active | N-Channel | Single | 60 | 20 | 2.5 | 0.31 | 0.042 | - | 3000 | 2500 | - | 0.81 | 26.7 | SOT-23-3
2N7002K | 2N7002K/D (107kB) | N-Channel Small Signal MOSFET 60V 380mA 1.6 Ω | Pb-free Halide free | Active | N-Channel | Single | 60 | 20 | 2.3 | 0.38 | 0.42 | - | 2500 | 1600 | - | 0.7 | 24.5 | SOT-23-3
2N7002KW | 2N7002KW/D (120kB) | N-Channel Enhancement Mode Field Effect Transistor 60V, 310mA, 1.6Ω | Pb-free Halide free | Active | N-Channel | Single | 60 | ±20 | 2.1 | 0.31 | 0.3 | - | 2000 | 1600 | - | 0.55 | 37.8 | SC-70-3 / SOT-323-3
2N7002KX | 2N7002K/D (401kB) | N-Channel Small Signal MOSFET 60V 380mA 1.6 Ω | Pb-free Halide free | Active | N-Channel | Single | 60 | 20 | 2.3 | 0.38 | 0.42 | - | 2500 | 1600 | - | 0.7 | 24.5 | SOT-23-3
2N7002L | 2N7002L/D (98kB) | N-Channel Small Signal MOSFET 60V 115mA 7.5 Ω | Pb-free Halide free | Active | N-Channel | Single | 60 | ±20 | 2.5 | 0.115 | 0.225 | - | 7500 | 7500 | - | - | 50 | SOT-23-3
2N7002T | 2N7002T/D (430kB) | N-Channel Enhancement Mode Field Effect Transistor 60V, 115mA, 2Ω | Pb-free Halide free | Active | N-Channel | Single | 60 | ±20 | 2 | 0.115 | 0.2 | - | 7500 | 2000 | - | - | 37.8 | SOT-523FL
2N7002V | 2N7002VA/D (440kB) | N-Channel Enhancement Mode Field Effect Transistor 60V, 0.28A, 2Ω | Pb-free Halide free | Active | N-Channel | Dual | 60 | ±20 | 2.5 | 280 | 0.25 | - | Q1=Q2=7500 | Q1=Q2=2000 | - | - | 37.8 | SOT-563
2N7002VA | 2N7002VA/D (440kB) | N-Channel Enhancement Mode Field Effect Transistor 60V, 0.28A, 2Ω | Pb-free Halide free | Active | N-Channel | Dual | 60 | ±20 | 2.5 | 280 | 0.25 | - | Q1=Q2=7500 | Q1=Q2=2000 | - | - | 37.8 | SOT-563
2N7002W | 2N7002W/D (65kB) | Small Signal MOSFET 60V 340mA 1.6 Ohm Single N-Channel SC-70 | Pb-free Halide free | Active | N-Channel | Single | 60 | 20 | 2.5 | 0.34 | 0.28 | - | 2500 | 1600 | - | 0.7 | 24.5 | SC-70-3 / SOT-323-3
2SJ652 | 2SJ652/D (249.0kB) | P-Channel Power MOSFET, -60V, -28A, 38mΩ | Pb-free | Active | P-Channel | Single | -60 | 20 | - | -28 | 1 | - | 55.5 | 38 | - | 80 | 4360 | TO-220-3 FullPak
2SJ661 | EN8586/D (369.0kB) | P-Channel Power MOSFET -60V, -38A, 39mΩ | Pb-free | Active | P-Channel | Single | -60 | 20 | - | -38 | 1 | - | 56 | 39 | - | 80 | 4360 | D2PAK-3 / TO-263-2 I2PAK-3 / D2PAK-3 STRAIGHT LEAD
2SK3703 | 2SK3703/D (254.0kB) | N-Channel Power MOSFET, 60V, 30A, 26mΩ, TO-220F-3SG | Pb-free | Active | N-Channel | Single | 60 | 20 | - | 30 | 2 25 | - | 40 | 26 | - | 40 | 1780 | TO-220-3 FullPak
2SK3745LS | 2SK3745LS/D (253.0kB) | N-Channel Power MOSFET, 1500V, 2A, 13Ω, TO-220F-3FS | Pb-free | Active | N-Channel | Single | 1500 | 20 | 3.5 | 2 | 2 | - | - | 13000 | - | 37.5 | 380 | TO-220-3 FullPak
2SK3746 | 2SK3746/D (236.0kB) | N-Channel Power MOSFET, 1500V, 2A, 13Ω, TO-3P-3L | Pb-free | Active | N-Channel | Single | 1500 | 20 | 3.5 | 2 | 2 | - | - | 13 | - | 37.5 | 380 | TO-3P-3L
2SK3747 | 2SK3747/D (233.0kB) | N-Channel Power MOSFET, 1500V, 2A, 13Ω | Pb-free | Active | N-Channel | Single | 1500 | 20 | - | 2 | 1 | - | - | 13000 | - | 37.5 | 30 | TO-3PF-3L
2V7002K | 2N7002K/D (107kB) | N-Channel Small Signal MOSFET 60V, 380mA, 1.6Ω | AEC Qualified PPAP Capable Pb-free Halide free | Active | N-Channel | Single | 60 | 20 | 2.3 | 0.38 | 0.42 | - | 2500 | 1600 | - | 0.7 | 24.5 | SOT-23-3
2V7002L | 2N7002L/D (98kB) | N-Channel Small Signal MOSFET 60V, 115mA, 7.5Ω | AEC Qualified PPAP Capable Pb-free Halide free | Active | N-Channel | Single | 60 | 20 | 2.5 | 0.115 | 0.3 | - | 7500 | 7500 | - | - | 50 | SOT-23-3
2V7002W | 2N7002W/D (65kB) | N-Channel Small Signal MOSFET 60V, 340mA, 1.6Ω | AEC Qualified PPAP Capable Pb-free Halide free | Active | N-Channel | Single | 60 | 20 | 2.5 | 0.34 | 0.28 | - | 2500 | 1600 | - | 0.7 | 24.5 | SC-70-3 / SOT-323-3
6HP04CH | ENA1039/D (280kB) | P-Channel Small Single MOSFET, -60V, -370mA, 4.2Ω | Pb-free Halide free | Active | P-Channel | Single | -60 | 20 | - | -0.37 | 0.6 | - | 7300 | 4200 | - | 0.84 | 24.1 | CPH-3
6HP04MH | ENA0368/D (222kB) | P-Channel Small Single MOSFET, -60V, -370mA, 4.2Ω | Pb-free Halide free | Active | P-Channel | Single | -60 | 20 | - | -0.37 | 0.9 | - | 9600 | 6600 | - | 0.84 | 24.1 | SC-70FL / MCPH-3
ATP101 | ENA1646/D (337.0kB) | P-Channel Power MOSFET, -30V, -25A, 30mΩ | Pb-free Halide free | Active | P-Channel | Single | -30 | 20 | 2.6 | -25 | 30 | - | 51 | 30 | - | 18.5 | 875 | DPAK (Single Gauge) / ATPAK
ATP102 | ATP102/D (339.0kB) | P-Channel Power MOSFET, -30V, -40A, 18.5mΩ | Pb-free Halide free | Active | P-Channel | Single | -30 | 20 | 2.6 | -40 | 40 | - | 31000 | 18500 | - | 47 | 1490 | DPAK (Single Gauge) / ATPAK
ATP103 | ENA1623/D (338.0kB) | P-Channel Power MOSFET, -30V, -55A, 13mΩ | Pb-free Halide free | Active | P-Channel | Single | -30 | 20 | 2.6 | -55 | 50 | - | 20.5 | 13.5 | - | 76 | 2430 | DPAK (Single Gauge) / ATPAK
ATP104 | ATP104/D (338.0kB) | P-Channel Power MOSFET, -30V, -75A, 8.4mΩ | Pb-free Halide free | Active | P-Channel | Single | -30 | 20 | 2.6 | -75 | 60 | - | 13500 | 8400 | - | 37 | 3950 | DPAK (Single Gauge) / ATPAK
ATP106 | ENA1597/D (339.0kB) | P-Channel Power MOSFET -40V, -30A, 25mΩ | Pb-free Halide free | Active | P-Channel | Single | -40 | 20 | 2.6 | -30 | 40 | - | 41 | 25 | - | 29 | 1380 | DPAK (Single Gauge) / ATPAK
ATP108 | ENA1604/D (339.0kB) | P-Channel Power MOSFET, -40V, -70A, 10.4mΩ | Pb-free Halide free | Active | P-Channel | Single | -40 | 20 | 2.6 | -70 | 60 | - | 16.5 | 10.4 | - | 79.5 | 3850 | DPAK (Single Gauge) / ATPAK
ATP112 | ENA1754/D (369.0kB) | P-Channel Power MOSFET, -60V, -25A, 43mΩ | Pb-free Halide free | Active | P-Channel | Single | -60 | 20 | 2.6 | -25 | 40 | - | 59 | 43 | - | 33.5 | 1450 | DPAK (Single Gauge) / ATPAK
ATP113 | ENA1755/D (368.0kB) | P-Channel Power MOSFET, -60V, -35A, 29.5mΩ | Pb-free Halide free | Active | P-Channel | Single | -60 | 20 | -2.6 | -35 | 50 | - | 38 | 29.5 | - | 55 | 2400 | DPAK (Single Gauge) / ATPAK
ATP114 | ATP114/D (369.0kB) | P-Channel Power MOSFET, -60V, -55A, 16mΩ | Pb-free Halide free | Active | P-Channel | Single | -60 | 20 | 2.6 | -55 | 60 | - | 21 | 16 | - | 92 | 4000 | DPAK (Single Gauge) / ATPAK
ATP202 | ATP202/D (337.0kB) | N-Channel Power MOSFET, 30V, 50A, 12mΩ | Pb-free Halide free | Active | N-Channel | Single | 30 | 20 | 2.6 | 50 | 40 | - | 20 | 12 | - | 27 | 1650 | DPAK (Single Gauge) / ATPAK
ATP208 | ATP208/D (339.0kB) | N-Channel Power MOSFET, 40V, 90A, 6mΩ | Pb-free Halide free | Active | N-Channel | Single | 40 | 20 | 2.6 | 90 | 60 | - | 9.8 | 6 | - | 83 | 4510 | DPAK (Single Gauge) / ATPAK
ATP212 | ATP212/D (339.0kB) | N-Channel Power MOSFET, 60V, 35A, 23mΩ | Pb-free Halide free | Active | N-Channel | Single | 60 | 20 | 2.6 | 35 | 40 | - | 33 | 23 | - | 34.5 | 1820 | DPAK (Single Gauge) / ATPAK
ATP214 | ENA1712/D (369.0kB) | N-Channel Power MOSFET, 60V, 75A, 8.1mOhm, Single ATPAK | Pb-free Halide free | Active | N-Channel | Single | 60 | 20 | 2.6 | 75 | 60 | - | 11.5 | 8.1 | - | 96 | 4850 | DPAK (Single Gauge) / ATPAK
ATP301 | ATP301/D (353.0kB) | P-Channel Power MOSFET, -100V, -28A, 75mΩ | Pb-free Halide free | Active | P-Channel | Single | -100 | 20 | 3.5 | -28 | 70 | - | - | 75 | - | 73 | 4000 | DPAK (Single Gauge) / ATPAK
ATP302 | ATP302/D (355.0kB) | P-Channel Power MOSFET, -60V, -70A, 13mΩ | Pb-free Halide free | Active | P-Channel | Single | -60 | 20 | 2.6 | -70 | 70 | - | 18 | 13 | - | 115 | 5400 | DPAK (Single Gauge) / ATPAK
ATP304 | ENA2192/D (382.0kB) | P-Channel Power MOSFET -60V, -100A, 6.5mΩ | Pb-free Halide free | Active | P-Channel | Single | -60 | 20 | 2.6 | -100 | 90 | - | 8.9 | 6.5 | - | 240 | 13000 | DPAK (Single Gauge) / ATPAK
ATP405 | ATP405/D (353.0kB) | N-Channel Power MOSFET 100V, 40A, 33mΩ | Pb-free Halide free | Active | N-Channel | Single | 100 | 20 | 3.5 | 40 | 70 | - | - | 33 | - | 68 | 4000 | DPAK (Single Gauge) / ATPAK
BBL4001 | ENA1356/D (227kB) | N-Channel Power MOSFET 60V, 74A, 6.1mΩ | Pb-free | Active | N-Channel | Single | 60 | 20 | 2.6 | 74 | 35 | - | - | 6.1 | - | 18 | 6900 | TO-220-3 FullPak
BBS3002 | BBS3002/D (265.0kB) | P-Channel Power MOSFET, -60V, -100A, 5.8mΩ | Pb-free | Active | P-Channel | Single | -60 | 20 | 2.6 | 100 | 90 | - | 9 | 5.8 | - | 280 | 13200 | D2PAK-3 / TO-263-2
BFL4026 | BFL4026/D (274.0kB) | N-Channel Power MOSFET, 900V, 5A, 3.6Ω | Pb-free | Active | N-Channel | Single | 900 | 30 | 4 - | 3.5 | 2 | - | - | 3600 | - | 33 | 650 | TO-220-3 FullPak
BMS3003 | ENA1907/D (258kB) | P-Channel Power MOSFET, -60V, -78A, 6.5mΩ | Pb-free | Active | P-Channel | Single | -60 | 20 | 2.6 | -78 | 2 40 | - | 9 | 6.5 | - | 285 | 13200 | TO-220-3 FullPak
BMS3004 | ENA1908/D (264kB) | P-Channel Power MOSFET, -75V, -68A, 8.5mΩ | Pb-free | Active | P-Channel | Single | -75 | 20 | 2.6 | -68 | 2 40 | - | 11.4 | 8.5 | - | 300 | 13400 | TO-220-3 FullPak
BS170 | BS170/D (61kB) | Single N-Channel Small Signal MOSFET 60V, 500mA, 5Ω | Pb-free | Active | N-Channel | Single | 60 | 20 | 3 | 0.5 | 0.83 | - | - | 5000 | - | - | 60 | TO-92-3 TO-92-3 LF
BS270 | BS270/D (464kB) | N-Channel Enhancement Mode Field Effect Transistor 60V, 400mA, 2Ω | Pb-free | Active | N-Channel | Single | 60 | ±20 | 2.5 | 400 | 0.625 | - | - | 2000 | - | 0.6 | 20 | TO-92-3 TO-92-3 LF
BSS123 | BSS123/D (271kB) | N-Channel Logic Level Enhancement Mode Field Effect Transistor 100V, 170 mA, 6Ω | Pb-free Halide free | Active | N-Channel | Single | 100 | ±20 | 2 | 0.17 | 0.36 | - | 10000 | 6000 | - | 1.8 | 73 | SOT-23-3
BSS123L | BSS123L/D (425kB) | Power MOSFET 170 mA, 100 V, N-Channel SOT-23 | Pb-free Halide free | Active | N-Channel | Single | 100 | 20 | 2.8 | 0.17 | 0.225 | - | - | 6000 | - | - | 20 | SOT-23-3
BSS123W | BSS123W/D (410kB) | N-Channel Logic Level Enhancement Mode Field Effect Transistor 100V, 0.17A, 6Ω | Pb-free Halide free | Active | N-Channel | Single | 100 | ±20 | 2 | 0.17 | 0.2 | - | 10000 | 6000 | - | 1.1 | 71 | SC-70-3 / SOT-323-3
BSS138 | BSS138/D (183kB) | N-Channel Logic Level Enhancement Mode Field Effect Transistor, 50V, 220mA | Pb-free Halide free | Active | N-Channel | Single | 50 | - | 1.5 | 0.22 | 0.36 | - | 6000 | 3500 | - | 1 | 27 | SOT-23-3
BSS138K | BSS138K/D (266kB) | N-Channel Logic Level Enhancement Mode Field Effect Transistor 50V 0.22A, 1.6Ω | Pb-free Halide free | Active | N-Channel | Single | 50 | ±12 | 1.2 | 220 | 0.35 | 2500 | 1600 | - | - | 2.4 | 58 | SOT-23-3
BSS138L | BSS138LT1/D (109kB) | Single N-Channel Logic Level Power MOSFET 50V, 200mA, 3.5Ω | Pb-free Halide free | Active | N-Channel | Single | 50 | 20 | 1.5 | 0.2 | 0.225 | 10000 | 3500 | - | - | - | 40 | SOT-23-3
BSS138W | BSS138W/D (351kB) | N-Channel Logic Level Enhancement Mode Field Effect Transistor 50 , 210mA, 3.5Ω | Pb-free Halide free | Active | N-Channel | Single | 50 | ±20 | 1.5 | 210 | 0.34 | - | 6000 | 3500 | - | 0.65 | 38 | SC-70-3 / SOT-323-3
BSS84 | BSS84/D (368kB) | P-Channel Enhancement Mode Field Effect Transistor -50V, -0.13A, 10Ω | Pb-free Halide free | Active | P-Channel | Single | -50 | ±20 | -2 | -0.13 | 0.36 | - | 10000 | - | - | 0.9 | 73 | SOT-23-3
BSS84L | BSS84LT1/D (103kB) | Single P-Channel Logic Level Power MOSFET -50 V, -130mA, 10Ω | Pb-free Halide free | Active | P-Channel | Single | -50 | 20 | -2 2 | 0.13 | 0.225 | - | 10000 | - | - | 1.2 | 30 | SOT-23-3
BUZ11 | BUZ11/D (218kB) | N-Channel Power MOSFET 50V, 30A, 40mΩ | Pb-free | Active | N-Channel |  | 50 | ±20 | 2 | 30 | 75 | - | - | 40 | - | 7 | 1500 | TO-220-3
BVSS123L | BSS123LT1/D (107kB) | Single N-Channel Small Signal MOSFET 100V, 170mA, 6Ω | AEC Qualified PPAP Capable Pb-free Halide free | Active | N-Channel | Single | 100 | 20 | 2.6 | 0.17 | 0.225 | - | - | 6000 | - | - | 20 | SOT-23-3
BVSS138L | BSS138LT1/D (109kB) | Single N-Channel Logic Level Small Signal MOSFET 50V, 200mA, 3.5Ω | AEC Qualified PPAP Capable Pb-free Halide free | Active | N-Channel | Single | 50 | 20 | 1.5 | 0.2 | 0.225 | 10000 | 3500 | - | - | - | 40 | SOT-23-3
BVSS84L | BSS84LT1/D (103kB) | Single P-Channel Logic Level Power MOSFET -50V -130mA 10Ω | AEC Qualified PPAP Capable Pb-free Halide free | Active | P-Channel | Single | -50 | 20 | -2 2 | -0.13 | 0.225 | - | 10000 | - | - | 2.2 | 30 | SOT-23-3
CPH3348 | CPH3348/D (605kB) | Single P-Channel Power MOSFET -12V, -3A, 70mΩ | Pb-free Halide free | Active | P-Channel | Single | -12 | 10 | 1.4 | -3 | 1 | 165 | 70 | - | - | 5.6 | 405 | CPH-3
CPH3350 | ENA0151/D (290kB) | P-Channel Power MOSFET, -20V, -3A, 83mΩ | Pb-free Halide free | Active | P-Channel | Single | -20 | 10 | 1.3 | -3 | 1 | 124 | 83 | - | - | 4.6 | 375 | CPH-3
CPH3351 | CPH3351/D (400kB) | Single P-Channel Power MOSFET, -60V, -1.8A, 250mΩ | Pb-free Halide free | Active | P-Channel | Single | -60 | 20 | 2.6 | -1.8 | 1 | - | 330 | 250 | 3.3 | 6 | 262 | CPH-3
CPH3355 | CPH3355/D (401kB) | Single P-Channel Power MOSFET, -30V, -2.5A, 156mΩ | Pb-free Halide free | Active | P-Channel | Single | -30 | 20 | 2.6 | -2.5 | 1 | - | 262 | 156 | - | 3.9 | 172 | CPH-3
CPH3356 | CPH3356/D (633kB) | Single P-Channel Power MOSFET, -20V, -2.5A, 137mΩ | Pb-free Halide free | Active | P-Channel | Single | -20 | 10 | 1.4 | -2.5 | 1 | 203 | 137 | - | 4.7 | 3.3 | 250 | CPH-3
CPH3362 | ENA2321/D (474kB) | Single P-Channel Power MOSFET, -100V, -0.7A, 1.7Ω | Pb-free Halide free | Active | P-Channel | Single | -100 | 20 | 2.6 | -0.7 | 1 | - | 1960 | 1700 | - | 3.7 | 142 | CPH-3
CPH3448 | CPH3448/D (1012kB) | Single N-Channel Power MOSFET, 30V, 4A, 50mΩ | Pb-free Halide free | Active | N-Channel | Single | 30 | 12 | 1.3 | 4 | 1 | 72 | 50 | - | 2.8 | 4.7 | 430 | CPH-3
CPH3455 | CPH3455/D (672kB) | Single N-Channel Power MOSFET, 35V, 3A, 104mΩ | Pb-free Halide free | Active | N-Channel | Single | 35 | 20 | 2.6 | 3 | 1 | - | 173 | 104 | 3.5 | 4 | 186 | CPH-3
CPH3456 | CPH3456/D (426kB) | Single N-Channel Power MOSFET 20V, 3.5A, 71mΩ | Pb-free Halide free | Active | N-Channel | Single | 20 | 12 | 1.3 | 3.5 | 1 | 103 | 71 | - | - | 2.8 | 260 | CPH-3
CPH3457 | CPH3457/D (1010kB) | N-Channel Power MOSFET 30V, 3A, 95mΩ | Pb-free Halide free | Active | N-Channel | Single | 30 | 12 | 1.3 | 3 | 1 | 133 | 95 | - | 2.1 | 3.5 | 265 | CPH-3
CPH3459 | CPH3459/D (564kB) | Single N-Channel Power MOSFET, 200 V, 0.5 A, 3.7 Ω | Pb-free Halide free | Active | N-Channel | Single | 200 | 20 | 2.6 | 0.5 | 1 | - | 4100 | 3700 | - | 2.4 | 90 | CPH-3
CPH3461 | CPH3461/D (478kB) | Single N-Channel Power MOSFET, 250V, 350mA, 6.5Ω | Pb-free Halide free | Active | N-Channel | Single | 250 | 10 | 1.3 | 0.35 | 1 | 7200 | 6500 | - | 4.7 | 2.1 | 140 | CPH-3
CPH3462 | ENA2322/D (471kB) | Single N-Channel Power MOSFET, 100V, 1A, 785mΩ | Pb-free Halide free | Active | N-Channel | Single | 100 | 20 | 2.6 | 1 | 1 | - | 930 | 785 | - | 3.4 | 155 | CPH-3
CPH6341 | CPH6341/D (1076kB) | P-Channel Power MOSFET, -30V, -5A, 59mΩ | Pb-free Halide free | Active | P-Channel | Single | -30 | 20 | 2.6 | -5 | 1.6 | - | 100 | 59 | - | 10 | 430 | CPH-6
CPH6347 | CPH6347/D (386kB) | Single P-Channel Power MOSFET, -20V, -6A, 39mΩ | Pb-free Halide free | Active | P-Channel | Single | -20 | 12 | 1.4 | -6 | 1.6 | 66 | 39 | - | - | 10.5 | 860 | CPH-6
CPH6350 | CPH6350/D (295.0kB) | P-Channel Power MOSFET, -30V, -6A, 43mΩ | Pb-free Halide free | Active | P-Channel | Single | -30 | 20 | 2.6 | -6 | 1.6 | - | 82 | 43 | - | 13 | 600 | CPH-6
CPH6354 | CPH6354/D (1116kB) | Single P-Channel Power MOSFET, -60V, -4A, 100mΩ | Pb-free Halide free | Active | P-Channel | Single | -60 | 20 | 2.6 | -4 | 1.6 | - | 135 | 100 | - | 14 | 600 | CPH-6
CPH6442 | CPH6442/D (357kB) | Single N-Channel Power MOSFET, 60V, 6A, 43mΩ | Pb-free Halide free | Active | N-Channel | Single | 60 | 20 | 2.6 | 6 | 1.6 | - | 59 | 43 | - | 20 | 1040 | CPH-6
CPH6443 | CPH6443/D (672kB) | Single N-Channel Power MOSFET, 35V, 6A, 37mΩ | Pb-free Halide free | Active | N-Channel | Single | 35 | 20 | 2.6 | 6 | 1.6 | - | 61 | 37 | - | 10 | 470 | CPH-6
CPH6444 | CPH6444/D (263.0kB) | N-Channel Power MOSFET, 60V, 4.5A, 78mΩ | Pb-free Halide free | Active | N-Channel | Single | 60 | 20 | 2.6 | 4.5 | 1.6 | - | 104 | 78 | 3 | 10 | 505 | CPH-6
CPH6445 | CPH6445/D (1047kB) | N-Channel Power MOSFET, 60V, 3.5A, 117mΩ | Pb-free Halide free | Active | N-Channel | Single | 60 | 20 | 2.6 | 3.5 | 1.6 | - | 168 | 117 | 26 | 6.8 | 310 | CPH-6
ECH8308 | ECH8308/D (199.0kB) | P-Channel Power MOSFET, -12V, -10A, 12.5mΩ | Pb-free Halide free | Active | P-Channel | Single | -12 | 10 | 1.3 | -10 | 1.6 | 20 | 12.5 | - | - | 26 | 230 | SOT-28 FL / ECH-8
ECH8309 | ECH8309/D (302.0kB) | P-Channel Power MOSFET -12V, -9.5A, 16mΩ | Pb-free Halide free | Active | P-Channel | Single | -12 | 10 | 1.3 | -9.5 | 1.6 | 26 | 16 | 0.016 | - | 18 | 1780 | SOT-28 FL / ECH-8
ECH8310 | ECH8310/D (1009kB) | P-Channel Power MOSFET, -30 V, -9 A, 17 mΩ | Pb-free Halide free | Active | P-Channel | Single | -30 | 20 | 2.6 | -9 | 1.5 | - | 28 | 17 | - | 28 | 1400 | SOT-28 FL / ECH-8
ECH8315 | ECH8315/D (614kB) | P-Channel Power MOSFET, -30V, -7.5A, 25mΩ | Pb-free Halide free | Active | P-Channel | Single | -30 | 20 | 2.6 | -7.5 | 1.5 | - | 44 | 25 | - | 17 | 875 | SOT-28 FL / ECH-8
ECH8420 | ECH8420 (319.0kB) | N-Channel Power MOSFET 20V, 14A, 6.8mΩ | Pb-free Halide free | Active | N-Channel | Single | 20 | 12 | 1.3 | 14 | 1.6 | 11.5 | 6.8 | - | - | 29 | 2430 | SOT-28 FL / ECH-8
ECH8654 | ENA0981/D (307.0kB) | P-Channel Power MOSFET, -20V, -5A, 38mΩ, Dual ECH8 | Pb-free Halide free | Active | P-Channel | Dual | -20 | 10 | 1.3 | -5 | 1.3 | Q1=Q2=58 | Q1=Q2=38 | - | - | 11 | 960 | SOT-28 FL / ECH-8
ECH8655R | ECH8655R/D (96kB) | Dual N-Channel Power MOSFET 24V, 9A, 17mΩ | Pb-free Halide free | Active | N-Channel | Dual Common Drain | 24 | 12 | 1.3 | 9 | 1.4 | Q1=Q2=25.5 | Q1=Q2=17 | - | - | 16.8 | - | SOT-28 FL / ECH-8
ECH8657 | ECH8657/D (303.0kB) | Dual N-Channel Power MOSFET, 35V, 4.5A, 59mΩ | Pb-free Halide free | Active | N-Channel | Dual | 35 | 20 | 2.6 | 4.5 | 1.3 | - | Q1=Q2=119 | Q1=Q2=59 | - | 4.6 | 230 | SOT-28 FL / ECH-8
ECH8659 | ECH8659/D (550kB) | Dual N-Channel Power MOSFET 30V, 7A, 24mΩ | Pb-free Halide free | Active | N-Channel | Dual | 30 | 20 | 2.6 | 7 | 1.3 | - | Q1=Q2=41 | Q1=Q2=24 | - | 11.8 | 710 | SOT-28 FL / ECH-8
ECH8660 | ECH8660/D (383.0kB) | Complementary Dual Power MOSFET, -30V, -4.5A, 59mΩ | Pb-free Halide free | Active | Complementary | Dual | ±30 | 20 | 2.6 | 4.5 | 1.3 | - | 119 | 59 | 12.3 | 4.4 | 240 | SOT-28 FL / ECH-8
ECH8661 | ECH8661/D (411.0kB) | Complementary Dual Power MOSFET 30V | Pb-free Halide free | Active | Complementary | Dual | ±30 | 20 | 2.6 | 7 | 1.3 | - | 41 | 24 | - | 11.8 | 710 | SOT-28 FL / ECH-8
ECH8663R | ENA1184/D (298.0kB) | Dual N-Channel Power MOSFET, 30V, 8A, 20.5mΩ | Pb-free Halide free | Active | N-Channel | Dual Common Drain | 30 | 12 | 1.3 | 8 | 1.4 | Q1=Q2=28 | Q1=Q2=20.5 | - | 10.8 | 12.3 | - | SOT-28 FL / ECH-8
ECH8667 | ECH8667/D (308.0kB) | Dual P-Channel Power MOSFET, -30V, -5.5A, 39mΩ | Pb-free Halide free | Active | P-Channel | Dual | -30 | 20 | 2.6 | -5.5 | 1.3 | - | Q1=Q2=77 | Q1=Q2=39 | - | 13 | 600 | SOT-28 FL / ECH-8
ECH8668 | ECH8668/D (377.0kB) | Complementary Dual Power MOSFET 20V | Pb-free Halide free | Active | Complementary | Dual | ±20 | 10 | 1.3 | 7.5 | 1.3 | 26 | 17 | - | 13 | 10.8 | 1060 | SOT-28 FL / ECH-8
ECH8690 | ENA2185/D (612kB) | Complementary Dual Power MOSFET 60V | Pb-free Halide free | Active | Complementary | Dual | ±60 | 20 | 2.6 | 4.7 | 1.5 | - | 74 | 55 | 10 | 18 | 955 | SOT-28 FL / ECH-8
ECH8693R | ECH8693R/D (300kB) | Dual N-Channel Power MOSFET for 1-2 Cells Lithium-ion Battery Protection 24V, 14A, 7mΩ | Pb-free Halide free | Active | N-Channel | Dual Common Drain | 24 | 12 | 1.3 | 14 | 1.4 | Q1=Q2=10.5 | Q1=Q2=7 | - | 6 | 13 | - | SOT-28 FL / ECH-8
ECH8695R | ECH8695R/D (310kB) | Dual N-Channel Power MOSFET for 1-2 Cells Lithium-ion Battery Protection, 24V, 11 A, 9.1 mΩ | Pb-free Halide free | Active | N-Channel | Dual | 24 | 12.5 | 1.3 | 11 | 1.4 | Q1=Q2=13.3 | Q1=Q2=9.1 | - | 37 | 10 | - | SOT-28 FL / ECH-8
ECH8697R | ECH8697R/D (298kB) | Dual N-Channel Power MOSFET for 1-2 Cells Lithium-ion Battery Protection, 24 V, 10 A, 11.6 mΩ | Pb-free Halide free | Active | N-Channel | Dual Common Drain | 24 | 12.5 | 1.3 | 10 | 1.6 | Q1=Q2=17.5 | Q1=Q2=11.6 | - | 15 | 6 | - | SOT-28 FL / ECH-8
EFC2J004NUZ | EFC2J004NUZ/D (246kB) | Dual N-Channel Power MOSFET for 1-Cell Lithium-ion Battery Protection, 12 V, 14 A, 7.1 mΩ | Pb-free Halide free | Active | N-Channel | Dual | 12 | 8 | 1.3 | 15 | 1.5 | 11 | 5.9 | - | 36 | - | - | WLCSP-6
EFC2J013NUZ | EFC2J013NUZ/D (56kB) | Dual N-Channel Power MOSFET 12V, 17A, 5.8mΩ | Pb-free Halide free | Active | N-Channel | Dual | 12 | 8 | 1.3 | 17 | 1.8 | 9 Q1=Q2= 9.0 | Q1=Q2= 5.8 | - | 75 | 37 | - | WLCSP-6
EFC2J022NUZ | EFC2J022NUZ/D (492kB) | Power MOSFET for 1-Cell Lithium-ion Battery Protection, 12 V, 3.55 mΩ, 18 A, Dual N-Channel | Pb-free Halide free | Active |  |  | V(BR)SSS=12V | - | 1.3V | IS=18A | 1.8W | 6.9mΩ | 3.55mΩ | - | 46nC | - | - | WLCSP-10
EFC2K102NUZTDG | EFC2K102NUZ/D (138kB) | Dual N-Channel Power MOSFET 12V, 33A, 2.65mΩ | Pb-free Halide free | Active | N-Channel | Dual Common Drain | 12 | 8 | 1.3 | 33 | 3.1 | 6 | 2.65 |  | 42 |  |  | WLCSP10, 2.98x1.49x0.14
EFC2K103NUZTDG | EFC2K103NUZ/D (577kB) | Dual N-Channel Power MOSFET 12V, 40A, 1.8mΩ | Pb-free Halide free | Active | N-Channel | Dual Common Drain | 12 | 8 | 1.3 | 40 | 3.3 | 4.2 | 1.8 |  | 56 |  |  | WLCSP10, 3.54x1.77x0.14
EFC3C001NUZ | EFC3C001NUZ/D (267kB) | Dual N-Channel Power MOSFET for 1-2 Cells Lithium-ion Battery Protection, 20 V, 6 A, 30 mΩ | Pb-free Halide free | Active | N-Channel | Dual Common Drain | 20 | 10 | 1.3 | 6 | 1.6 | Q1=Q2=56 | Q1=Q2=30 | - | 45 | 15 | - | WLCSP-4
EFC3J018NUZ | EFC3J018NUZ/D (638kB) | Power MOSFET, Dual N-Channel, 20 V, 23 A, 4.7 mΩ | Pb-free Halide free | Active | N-Channel | Dual | 20 | 10 | 1.3 | 23 | 2.5 | 9 Q1=Q2= 9.0 | Q1=Q2= 4.7 | - | 7 | 75 | - | WLCSP-6
EFC4612R-S | EFC4612R-S/D (762kB) | Dual N-Channel Power MOSFET for 1-2 Cells Lithium-ion Battery Protection, 24V, 6A, 45mΩ | Pb-free Halide free | Active | N-Channel | Dual | 24 | 12 | 1.3 | 6 | 1.6 | Q1=Q2=72 | Q1=Q2=45 | - | 29 | 7 | - | WLCSP-4
EFC4619R | ENA2179/D (306kB) | Dual N-Channel Power MOSFET 24V, 6A, 23mΩ | Pb-free Halide free | Active | N-Channel | Dual Common Drain | 24 | 12 | 1.3 | 6 | 1.6 | Q1=Q2=35 | Q1=Q2=23 | - | 7.5 | 21.7 | - | XFLGA-4
EFC4621R | ENA2180/D (309kB) | Dual N-Channel Power MOSFET, 24V, 9A, 18mΩ | Pb-free Halide free | Active | N-Channel | Dual Common Drain | 24 | 12 | 1.3 | 9 | 1.6 | Q1=Q2=30 | Q1=Q2=18 | - | 13.4 | 29 | - | XFLGA-4
EFC4626R | ENA2292/D (455kB) | Dual N-Channel Power MOSFET, 24V, 5A, 46.2mΩ | Pb-free Halide free | Active | N-Channel | Dual Common Drain | 24 | 10 | 1.3 | 5 | 1.4 | Q1=Q2=72.4 | Q1=Q2=46.2 | - | 48 | 7.5 | - | CSP-4
EFC4627R | ENA2288/D (327kB) | Dual N-Channel Power MOSFET, 12V, 6A, 29.5mΩ | Pb-free Halide free | Active | N-Channel | Dual Common Drain | 12 | 10 | 1.3 | 6 | 1.4 | Q1=Q2=50.5 | Q1=Q2=29.5 | - | - | 13.4 | - | CSP-4
EFC4C002NL | EFC4C002NL/D (419kB) | Dual N-Channel Power MOSFET for 3-Cells Lithium-ion Battery Protection, 30 V, 30 A, 2.6 mΩ | Pb-free Halide free | Active | N-Channel | Dual | 30 | 20 | 2.2 | 30 | 2.6 | - | Q1=Q2=5.1 | Q1=Q2=2.6 | 21.7 | 45 | 6200 | WLCSP-8
EFC4C012NL | EFC4C012NL/D (154kB) | Dual N-Channel Power MOSFET for 3-Cells Lithium-ion Battery Protection, 30 V, 19A, 6.5 mΩ | Pb-free Halide free | Active | N-Channel | Dual | 30 | 20 | 2.2 | 19 | 2.5 | - | 13 | 6.5 | 18 | - | - | WLCSP-6
EFC6604R | EFC6604R/D (732kB) | Dual N-Channel Power MOSFET for 1-Cell Lithium-ion Battery Protection, 12V, 13A, 9.0mΩ | Pb-free Halide free | Active | N-Channel | Dual Common Drain | 12 | 12 | 1.3 | 13 | 1.6 | Q1=Q2=17.7 | Q1=Q2=9 | - | - | 29 | - | XFLGA-6
EFC6605R | ENA2302/D (341kB) | Dual N-Channel Power MOSFET, 20V, 10A, 13.3mΩ | Pb-free Halide free | Active | N-Channel | Dual Common Drain | 20 | 10 | 1.3 | 10 | 1.6 | Q1=Q2=17.4 | Q1=Q2=13.3 | - | 100 | 19.8 | - | XFLGA-6
EFC8811R | EFC8811R/D (707kB) | Dual N-Channel Power MOSFET for 1-Cell Lithium-ion Battery Protection, 12 V, 27 A, 3.2 mΩ | Pb-free Halide free | Active | N-Channel | Dual Common Drain | 12 | 8 | 1.3 | 27 | 2.5 | Q1=Q2=6.3 | Q1=Q2=3.2 | - | 12 | 100 | - | CSP-6
EMH2418R | ENA2267/D (578kB) | Dual N-Channel Power MOSFET, 24V, 9A, 15mΩ | Pb-free Halide free | Active | N-Channel | Dual Common Drain | 24 | 12 | 1.3 | 9 | 1.3 | Q1=Q2=23.1 | Q1=Q2=15 | - | - | 4.4 | - | SOT-383FL / EMH-8
FAN3224TU_F085 | FAN3224TU_F085/D (1968kB) | Low-Side Gate Drivers, Dual 4-A High-Speed | AEC Qualified PPAP Capable Pb-free Halide free | Active | N-Channel | [12 empty] | SOIC-8
FCA16N60N | FCA16N60N/D (1514kB) | Power MOSFET, N-Channel, SUPREMOS<sup>®</sup>, FAST, 600 V, 16 A, 199 mΩ, TO-3P | Pb-free | Active | N-Channel | Single | 600 | ±30 | 4 | 16 | 134.4 | - | - | 199 | - | 40.2 | 1630 | TO-3P-3L
FCA20N60F | FCA20N60F/D (2582kB) | Power MOSFET, N-Channel, SuperFET<sup>®</sup>, FRFET<sup>®</sup>, 600V, 20A, 190mΩ, TO-3P | Pb-free | Active | N-Channel | Single | 600 | ±30 | 5 | 20 | 208 | - | - | 190 | - | 75 | 2370 | TO-3P-3L
FCA22N60N | FCA22N60N/D (1517kB) | Power MOSFET, N-Channel, SUPREMOS<sup>®</sup>, FAST, 600 V, 22 A, 165 mΩ, TO-3P | Pb-free | Active | N-Channel | Single | 600 | ±30 | 4 | 22 | 205 | - | - | 165 | - | 45 | 1950 | TO-3P-3L
FCA35N60 | FCA35N60/D (1534kB) | Power MOSFET, N-Channel, SUPERFET<sup>®</sup>, Easy Drive, 600 V, 35 A, 98 mΩ, TO-3P | Pb-free | Active | N-Channel | Single | 600 | ±30 | 5 | 35 | 312.5 | - | - | 98 | - | 139 | 4990 | TO-3P-3L
FCA36N60NF | FCA36N60NF/D (760kB) | Power MOSFET, N-Channel, SUPREMOS<sup>®</sup>, FRFET<sup>®</sup>, 600 V, 34.9 A, 95 mΩ, TO-3P | Pb-free | Active | N-Channel | Single | 600 | ±30 | 5 | 34.9 | 312 | - | - | 95 | - | 86 | 3191 | TO-3P-3L
FCA47N60 | FCA47N60_F109/D (3231kB) | Power MOSFET, N-Channel, SUPERFET<sup>®</sup>, Easy Drive, 600 V, 47 A, 70 mΩ, TO-3P | Pb-free | Active | N-Channel | Single | 600 | ±30 | 5 | 47 | 417 | - | - | 70 | - | 210 | 5900 | TO-3P-3L
FCA47N60-F109 | FCA47N60_F109/D (3231kB) | Power MOSFET, N-Channel, SUPERFET<sup>®</sup>, Easy Drive, 600 V, 47 A, 70 mΩ, TO-3P | Pb-free | Active | N-Channel |  | 600 | ±30 | 5 | 47 | 417 | - | - | 70 | - | 210 | 5900 | TO-3P-3L
FCA47N60F | FCA47N60F/D (5173kB) | Power MOSFET, N-Channel, SUPERFET<sup>®</sup>, FRFET<sup>®</sup>, 600 V, 47 A, 73 mΩ, TO-3P | Pb-free | Active | N-Channel | Single | 600 | ±30 | 5 | 47 | 417 | - | - | 73 | - | 210 | 5900 | TO-3P-3L
FCA76N60N | FCA76N60N/D (4070kB) | Power MOSFET, N-Channel, SUPREMOS<sup>®</sup>, FAST, 600 V, 76 A, 36 mΩ, TO-3P | Pb-free | Active | N-Channel | Single | 600 | ±30 | 4 | 76 | 543 | - | - | 36 | - | 218 | 9310 | TO-3P-3L
FCB070N65S3 | FCB070N65S3/D (232kB) | Power MOSFET, N-Channel, SUPERFET<sup>®</sup> III, Easy Drive, 650 V, 44 A, 70 mΩ, D2PAK | Pb-free Halide free | Active | N-Channel | Single | 650 | ±30 | 4.5 | 44 | 312 | - | - | 70 | - | 78 | 3090 | D2PAK-3 / TO-263-2
FCB110N65F | FCB110N65F/D (804kB) | Power MOSFET, N-Channel, SUPERFET<sup>® </sup>II, FRFET<sup>®</sup>, 650 V, 35 A, 110 mΩ, D2-PAK | Pb-free Halide free | Active | N-Channel | Single | 650 | DC: ±20, AC: ±30 | 5 | 35 | 357 | - | - | 110 | - | 98 | 3680 | D2PAK-3 / TO-263-2
FCB11N60 | FCB11N60/D (492kB) | Power MOSFET, N-Channel, SUPERFET<sup>®</sup>, Easy Drive, 600 V, 11 A, 380 mΩ, D2PAK | Pb-free Halide free | Active | N-Channel | Single | 600 | ±30 | 5 | 11 | 125 | - | - | 380 | - | 40 | 1148 | D2PAK-3 / TO-263-2
FCB199N65S3 | FCB199N65S3/D (210kB) | Power MOSFET, N-Channel, SUPERFET<sup>®</sup> III, Easy Drive, 650 V, 14 A, 199 mΩ, D2PAK | Pb-free Halide free | Active | N-Channel | Single | 650 | ±30 | 4.5 | 14 | 98 | - | - | 199 | - | 30 | 1225 | D2PAK-3 / TO-263-2
FCB20N60 | FCB20N60/D (434kB) | Power MOSFET, N-Channel, SUPERFET<sup>®</sup>, Easy Drive, 600 V, 20 A, 190 mΩ, D2PAK | Pb-free Halide free | Active | N-Channel | Single | 600 | - | - | 20 | 208 | - | - | 190 | - | 75 | - | D2PAK-3 / TO-263-2
FCB20N60F | FCB20N60F/D (489kB) | Power MOSFET, N-Channel, SUPERFET<sup>®</sup>, FRFET<sup>®</sup>, 600 V, 20 A, 190 mΩ, D2PAK | Pb-free Halide free | Active | N-Channel | Single | 600 | ±30 | 5 | 20 | 208 | - | - | 190 | - | 75 | 2370 | D2PAK-3 / TO-263-2
FCB260N65S3 | FCB260N65S3/D (214kB) | Power MOSFET, N-Channel, SUPERFET<sup>®</sup> III, Easy Drive, 650 V, 12 A, 260 mΩ, D2PAK | Pb-free Halide free | Active | N-Channel | Single | 650 | ±30 | 4.5 | 12 | 90 | - | - | 260 | - | 24 | 1010 | D2PAK-3 / TO-263-2
FCB290N80 | FCB290N80/D (729kB) | Power MOSFET, N-Channel, SUPERFET<sup>®</sup> II, 800 V, 17 A, 290 mΩ, D2PAK | Pb-free Halide free | Active | N-Channel | Single | 800 | DC: ±20, AC: ±30 | 4.5 | 17 | 212 | - | 0.29 - | 0.29 290 | - | 58 | 2410 | D2PAK-3 / TO-263-2
FCB36N60N | FCB36N60N/D (736kB) | Power MOSFET, N-Channel, SUPREMOS<sup>®</sup>, FAST, 600V, 25A, 125mΩ, D2PAK | Pb-free Halide free | Active | N-Channel | Single | 600 | ±30 | 4 | 36 | 312 | - | - | 125 | - | 86 | 3595 | D2PAK-3 / TO-263-2
FCD1300N80Z | FCD1300N80Z/D (1040kB) | Power MOSFET, N-Channel, SUPERFET<sup>®</sup> II, 800 V, 4 A, 1.3 Ω, DPAK | Pb-free Halide free | Active | N-Channel | Single | 800 | DC: ±20, AC: ±30 | 4.5 | 4 | 52 | - | - | 1300 | - | 16.2 | 661 | DPAK-3 / TO-252-3
FCD2250N80Z | FCD2250N80Z/D (802kB) | Power MOSFET, N-Channel, SUPERFET<sup>®</sup> II, 800 V, 2.6 A, 2.25 Ω, DPAK | Pb-free Halide free | Active | N-Channel | Single | 800 | DC: ±20, AC: ±30 | 4.5 | 2.6 | 39 | - | - | 2250 | - | 11 | 440 | DPAK-3 / TO-252-3
FCD260N65S3 | FCD260N65S3/D (213kB) | Power MOSFET, N-Channel, SUPERFET<sup>®</sup> III, Easy Drive, 650 V, 12 A, 260 mΩ, DPAK | Pb-free Halide free | Active | N-Channel | Single | 650 | ±30 | 4.5 | 12 | 90 | - | - | 260 | - | 24 | 1010 | DPAK-3 / TO-252-3
FCD3400N80Z | FCU3400N80Z/D (846kB) | Power MOSFET, N-Channel, SUPERFET<sup>®</sup> II, 800 V, 2 A, 3.4 Ω, DPAK | Pb-free Halide free | Active | N-Channel | Single | 800 | DC: ±20, AC: ±30 | 4.5 | 2 | 32 | - | - | 3400 | - | 7.4 | 299 | DPAK-3 / TO-252-3
FCD360N65S3R0 | FCD360N65S3R0/D (229kB) | Power MOSFET, N-Channel, SUPERFET<sup>®</sup> III, Easy Drive, 650 V, 10 A, 360 mΩ, DPAK | Pb-free Halide free | Active | N-Channel | Single | 650 | 30 | 4.5 | 25 | 83 | - | - | 360 | - | 18 | 730 | DPAK-3 / TO-252-3
FCD380N60E | FCD380N60E/D (707kB) | Power MOSFET, N-Channel, SUPERFET<sup>® </sup>II, Easy Drive, 600 V, 10.2 A, 380 mΩ, DPAK | Pb-free Halide free | Active | N-Channel | Single | 600 | DC: ±20, AC: ±30 | 3.5 | 10.2 | 106 | - | - | 380 | - | 34 | 1330 | DPAK-3 / TO-252-3
FCD4N60 | FCD4N60/D (554kB) | Power MOSFET, N-Channel, SUPERFET<sup>®</sup>, Easy Drive, 600 V, 3.9 A, 1.2 Ω, DPAK | Pb-free Halide free | Active | N-Channel | Single | 600 | ±30 | 5 | 3.9 | 50 | - | - | 1200 | - | 12.8 | 415 | DPAK-3 / TO-252-3
FCD5N60 | FCU5N60/D (430kB) | Power MOSFET, N-Channel, SUPERFET<sup>®</sup>, Easy Drive, 600 V, 4.6 A, 950 mΩ, DPAK | Pb-free Halide free | Active | N-Channel | Single | 600 | ±30 | 5 | 4.6 | 54 | - | - | 950 | - | 16 | 470 | DPAK-3 / TO-252-3
FCD600N60Z | FCD600N60Z/D (716kB) | Power MOSFET, N-Channel, SUPERFET<sup>® </sup>II, FAST, 600 V, 7.4 A, 600 mΩ, DPAK | Pb-free Halide free | Active | N-Channel | Single | 600 | DC: ±20, AC: ±30 | 3.5 | 7.4 | 89 | - | - | 600 | - | 20 | 840 | DPAK-3 / TO-252-3
FCD600N65S3R0 | FCD600N65S3R0/D (211kB) | Power MOSFET, N-Channel, SUPERFET<sup>®</sup> III, Easy Drive, 650 V, 6 A, 600 mΩ, DPAK | Pb-free Halide free | Active | N-Channel | Single | 650 | 30 | 4.5 | 6 | 54 | - | - | 600 | - | 11 | 465 | DPAK-3 / TO-252-3
FCD620N60ZF | FCD620N60ZF/D (863kB) | Power MOSFET, N-Channel, SUPERFET<sup>® </sup>II, FRFET<sup>®</sup>, 600 V, 7.3 A, 620 mΩ, DPAK | Pb-free Halide free | Active | N-Channel | Single | 600 | DC: ±20, AC: ±30 | 5 | 7.3 | 89 | - | - | 620 | - | 20 | 855 | DPAK-3 / TO-252-3
FCD7N60 | FCD7N60/D (547kB) | Power MOSFET, N-Channel, SUPERFET<sup>®</sup>, Easy Drive, 600 V, 7 A, 600 mΩ, DPAK | Pb-free Halide free | Active | N-Channel | Single | 600 | ±30 | 5 | 7 | 83 | - | - | 600 | - | 23 | 710 | DPAK-3 / TO-252-3
FCD850N80Z | FCU850N80Z/D (1082kB) | Power MOSFET, N-Channel, SUPERFET<sup>®</sup> II, 800 V, 6 A, 850 mΩ, DPAK | Pb-free Halide free | Active | N-Channel | Single | 800 | DC: ±20, AC: ±30 | 4.5 | 6 | 75 | - | - | 850 | - | 29 | 990 | DPAK-3 / TO-252-3
FCD900N60Z | FCD900N60Z/D (947kB) | Power MOSFET, N-Channel, SuperFET<sup>® </sup>II, FAST, 600 V, 4.5 A, 900 mΩ, DPAK | Pb-free Halide free | Active | N-Channel | Single | 600 | DC: ±20, AC: ±30 | 3.5 | 4.5 | 52 | - | - | 900 | - | 13.1 | 543 | DPAK-3 / TO-252-3
FCD9N60NTM | FCD9N60NTM/D (1243kB) | Power MOSFET, N-Channel, SUPREMOS<sup>®</sup>, FAST, 600 V, 9 A, 385 mΩ, DPAK | Pb-free Halide free | Active | N-Channel | Single | 600 | ±30 | 5 | 9 | 92.6 | - | - | 385 | - | 17.8 | 735 | DPAK-3 / TO-252-3
FCH023N65S3 | FCH023N65S3/D (267kB) | Power MOSFET, N-Channel, SUPERFET<sup>®</sup> III, Easy Drive, 650 V , 75 A, 23 mΩ, TO-247 | Pb-free | Active | N-Channel |  | 650 | ±30 | 4.5 | 75 | 595 | - | - | 23 | - | 222 | 7160 | TO-247-3
FCH023N65S3L4 | FCH023N65S3L4/D (289kB) | Power MOSFET, N-Channel, SUPERFET<sup>®</sup> III, Easy Drive, 650 V, 75 A, 23 mΩ, TO-247 4lead | Pb-free | Active | N-Channel | Single | 650 | ±30 | 4.5 | 75 | 595 | - | - | 23 | - | 222 | 7160 | TO-247-4
FCH040N65S3 | FCH040N65S3/D (281kB) | Power MOSFET, N-Channel, SUPERFET<sup>®</sup> III, Easy Drive, 650 V, 65 A, 40 mΩ, TO-247 | Pb-free | Active | N-Channel |  | 650 | ±30 | 4.5 | 65 | 417 | - | - | 40 | - | 136 | 4740 | TO-247-3
FCH041N60E | FCH041N60E/D (803kB) | Power MOSFET, N-Channel, SUPERFET<sup>® </sup>II, Easy Drive, 600 V, 77 A, 41 mΩ, TO-247 | Pb-free | Active | N-Channel | Single | 600 | DC: ±20, AC: ±30 | 3.5 | 77 | 592 | - | - | 41 | - | 285 | 10300 | TO-247-3
FCH041N60F | FCH041N60F/D (909kB) | Power MOSFET, N-Channel, SUPERFET<sup>® </sup>II, FRFET<sup>®</sup>, 600 V, 76 A, 41 mΩ, TO-247 | Pb-free | Active | N-Channel | Single | 600 | DC: ±20, AC: ±30 | 5 | 76 | 595 | - | - | 41 | - | 277 | 10800 | TO-247-3
FCH041N65EF | FCH041N65EF/D (1714kB) | Power MOSFET, N-Channel, SUPERFET<sup>® </sup>II, FRFET<sup>®</sup>, 650 V, 76 A, 71 mΩ, TO-247 | Pb-free | Active | N-Channel |  | 650 | DC: ±20, AC: ±30 | 5 | 76 | 595 | - | - | 41 | - | 229 | 9446 | TO-247-3
FCH041N65EFL4 | FCH041N65EFL4/D (817kB) | Power MOSFET, N-Channel, SUPERFET<sup>® </sup>II, FRFET<sup>®</sup>, 650 V, 76 A, 41 mΩ, TO-247 4L | Pb-free Halide free | Active | N-Channel | Single | 650 | DC: ±20, AC: ±30 | 5 | 76 | 595 | - | - | 41 | - | 229 | 9446 | TO-247-4
FCH041N65EFLN4 | FCH041N65EFLN4/D (334kB) | Power MOSFET, N-Channel, SUPERFET<sup>® </sup>II, FRFET<sup>®</sup>, 650 V, 76 A, 41 mΩ, TO-247 Narrow 4L | Pb-free Halide free | Active | N-Channel | Single | 650 | DC: ±20, AC: ±30 | 5 | 76 | 595 |  |  | 41 |  | 229 |  | TO-247 4-LEAD, THIN LEADS
FCH041N65F | FCH041N65F/D (2475kB) | Power MOSFET, N-Channel, SUPERFET<sup>® </sup>II, FRFET<sup>®</sup>, 650 V, 76 A, 41 mΩ, TO-247 | Pb-free Halide free | Active | N-Channel |  | 650 | DC: ±20, AC: ±30 | 5 | 76 | 595 | - | - | 41 | - | 226 | 9790 | TO-247-3
FCH043N60 | FCH043N60/D (543kB) | Power MOSFET, N-Channel, SUPERFET<sup>® </sup>II, FAST, 600 V, 75 A, 43 mΩ, TO-247 | Pb-free Halide free | Active | N-Channel | Single | 600 | DC: ±20, AC: ±30 | 3.5 | 75 | 592 | - | - | 43 | - | 163 | 9194 | TO-247-3
FCH060N80-F155 | FCH060N80_F155/D (1005kB) | Power MOSFET, N-Channel, SUPERFET<sup>®</sup> II, 800 V, 58 A, 60 mΩ, TO-247 | Pb-free | Active | N-Channel |  | 800 | DC: ±20, AC: ±30 | 4.5 | 58 | 500 | - | - | 60 | - | 270 | 11040 | TO-247-3
FCH067N65S3 | FCH067N65S3/D (289kB) | Power MOSFET, N-Channel, SUPERFET<sup>®</sup> III, Easy Drive, 650 V, 44 A, 67 mΩ, TO-247 | Pb-free | Active | N-Channel |  | 650 | ±30 | 4.5 | 44 | 312 | - | - | 67 | - | 78 | 3090 | TO-247-3
FCH070N60E | FCH070N60E/D (1455kB) | Power MOSFET, N-Channel, SUPERFET<sup>® </sup>II, Easy Drive, 600 V, 52 A, 70 mΩ, TO-247 | Pb-free Halide free | Active | N-Channel | Single | 600 | DC: ±20, AC: ±30 | 3.5 | 52 | 481 | - | - | 70 | - | 128 | 3705 | TO-247-3
FCH072N60 | FCH072N60/D (867kB) | Power MOSFET, N-Channel, SUPERFET<sup>® </sup>II, FAST, 600 V, 52 A, 72 mΩ, TO-247 | Pb-free Halide free | Active | N-Channel | Single | 600 | DC: ±20, AC: ±30 | 3.5 | 52 | 481 | - | - | 72 | - | 95 | 4430 | TO-247-3
FCH072N60F | FCH072N60F/D (825kB) | Power MOSFET, N-Channel, SUPERFET<sup>® </sup>II, FRFET<sup>®</sup>, 600 V, 52 A, 72 mΩ, TO-247 | Pb-free Halide free | Active | N-Channel | Single | 600 | DC: ±20, AC: ±30 | 5 | 52 | 481 | - | - | 72 | - | 165 | 6510 | TO-247-3
FCH077N65F | FCH077N65F/D (2381kB) | Power MOSFET, N-Channel, SUPERFET<sup>® </sup>II, FRFET<sup>®</sup>, 650 V, 54 A, 77 mΩ, TO-247 | Pb-free Halide free | Active | N-Channel |  | 650 | DC: ±20, AC: ±30 | 5 | 54 | 481 | - | - | 77 | - | 126 | 5345 | TO-247-3
FCH085N80-F155 | FCH085N80_F155/D (400kB) | Power MOSFET, N-Channel, SUPERFET<sup>®</sup> II, 800 V, 46 A, 85 mΩ, TO-247 | Pb-free | Active | N-Channel |  | 800 | DC: ±20, AC: ±30 | 4.5 | 46 | 446 | - | - | 85 | - | 196 | 8140 | TO-247-3
FCH099N60E | FCH099N60E/D (773kB) | Power MOSFET, N-Channel, SUPERFET<sup>® </sup>II, Easy Drive, 600 V, 37 A, 99 mΩ, TO-247 | Pb-free Halide free | Active | N-Channel | Single | 600 | DC: ±20, AC: ±30 | 3.5 | 37 | 357 | - | - | 99 | - | 88 | 2604 | TO-247-3
FCH099N65S3 | FCH099N65S3/D (280kB) | Power MOSFET, N-Channel, SUPERFET<sup>®</sup> III, Easy Drive, 650 V, 30 A, 99 mΩ, TO-247 | Pb-free | Active | N-Channel | Single | 650 | ±30 | 4.5 | 30 | 227 | - | - | 99 | - | 61 | 2480 | TO-247-3
FCH104N60 | FCH104N60/D (867kB) | Power MOSFET, N-Channel, SUPERFET<sup>® </sup>II, FAST, 600 V, 37 A, 104 mΩ, TO-247 | Pb-free Halide free | Active | N-Channel | Single | 600 | DC: ±20, AC: ±30 | 3.5 | 37 | 357 | - | - | 104 | - | 63 | 3130 | TO-247-3
FCH104N60F | FCH104N60F/D (817kB) | Power MOSFET, N-Channel, SUPERFET<sup>® </sup>II, FRFET<sup>®</sup>, 600 V, 37 A, 104 mΩ, TO-247 | Pb-free | Active | N-Channel | Single | 600 | DC: ±20, AC: ±30 | 5 | 37 | 357 | - | - | 104 | - | 107 | 4475 | TO-247-3
FCH110N65F | FCH110N65F/D (2503kB) | Power MOSFET, N-Channel, SUPERFET<sup>® </sup>II, FRFET<sup>®</sup>, 650 V, 35 A, 110 mΩ, TO-247 | Pb-free Halide free | Active | N-Channel |  | 650 | DC: ±20, AC: ±30 | 5 | 35 | 357 | - | - | 110 | - | 98 | 3680 | TO-247-3
FCH125N60E | FCH125N60E/D (888kB) | Power MOSFET, N-Channel, SUPERFET<sup>® </sup>II, Easy Drive, 600 V, 29 A, 125 mΩ, TO-247 | Pb-free Halide free | Active | N-Channel | Single | 600 | DC: ±20, AC: ±30 | 3.5 | 29 | 278 | - | - | 125 | - | 75 | 2250 | TO-247-3
FCH125N65S3R0 | FCH125N65S3R0/D (275kB) | Power MOSFET, N-Channel, SUPERFET<sup>®</sup> III, Easy Drive, 650 V, 24 A, 125 mΩ, TO-247 | Pb-free | Active | N-Channel | Single | 650 | 30 | 4.5 | 24 | 181 | - | - | 105 | - | 46 | 1940 | TO-247-3
FCH130N60 | FCH130N60/D (732kB) | Power MOSFET, N-Channel, SUPERFET<sup>® </sup>II, FAST, 600V, 28A, 130mΩ, TO-247 | Pb-free Halide free | Active | N-Channel | Single | 600 | DC: ±20, AC: ±30 | 3.5 | 28 | 278 | - | - | 130 | - | 54 | 2700 | TO-247-3
FCH150N65F-F155 | FCH150N65F_F155/D (1496kB) | Power MOSFET, N-Channel, SUPERFET<sup>® </sup>II, FRFET<sup>®</sup>, 650 V, 24 A, 150 mΩ, TO-247 | Pb-free Halide free | Active | N-Channel |  | 650 | DC: ±20, AC: ±30 | 5 | 24 | 298 | - | - | 150 | - | 72 | 2810 | TO-247-3
FCH165N60E | FCH165N60E/D (877kB) | Power MOSFET, N-Channel, SUPERFET<sup>® </sup>II, Easy Drive, 600 V, 23 A, 165 mΩ, TO-247 | Pb-free Halide free | Active | N-Channel | Single | 600 | DC: ±20, AC: ±30 | 3.5 | 23 | 227 | - | - | 165 | - | 57 | 1830 | TO-247-3
FCH165N65S3R0 | FCH165N65S3R0/D (268kB) | Power MOSFET, N-Channel, SUPERFET<sup>®</sup> III, Easy Drive, 650 V, 19 A, 165 mΩ, TO-247 | Pb-free | Active | N-Channel | Single | 650 | 30 | 4.5 | 19 | 154 |  |  | 165 |  | 39 |  | TO-247-3
FCH170N60 | FCH170N60/D (736kB) | Power MOSFET, N-Channel, SUPERFET<sup>® </sup>II, FAST, 600 V, 22 A, 170 mΩ, TO-247 | Pb-free Halide free | Active | N-Channel | Single | 600 | DC: ±20, AC: ±30 | 3.5 | 22 | 227 | - | - | 170 | - | 42 | 2150 | TO-247-3
FCH190N65F | FCH190N65F/D (1713kB) | Power MOSFET, N-Channel, SUPERFET<sup>® </sup>II, FRFET<sup>®</sup>, 650V, 20.6A, 190mΩ, TO-247 | Pb-free Halide free | Active | N-Channel |  | 650 | DC: ±20, AC: ±30 | 5 | 20.6 | 208 | - | - | 190 | - | 60 | 2425 | TO-247-3
FCH22N60N | FCH22N60N/D (677kB) | Power MOSFET, N-Channel, SUPREMOS<sup>®</sup>, FAST, 600 V, 22 A, 165 mΩ, TO-247 | Pb-free | Active | N-Channel | Single | 600 | ±30 | 4 | 22 | 205 | - | - | 165 | - | 45 | 1950 | TO-247-3
FCH25N60N | FCH25N60N/D (692kB) | Power MOSFET, N-Channel, SUPREMOS<sup>®</sup>, FAST, 600 V, 25 A, 126 mΩ, TO-247 | Pb-free | Active | N-Channel | Single | 600 | ±30 | 4 | 25 | 216 | - | - | 126 | - | 57 | 2520 | TO-247-3
FCH35N60 | FCH35N60/D (796kB) | Power MOSFET, N-Channel, SUPERFET<sup>®</sup>, Easy Drive, 600 V, 35 A, 98 mΩ, TO-247 | Pb-free Halide free | Active | N-Channel | Single | 600 | ±30 | 5 | 35 | 312.5 | - | - | 98 | - | 139 | 4990 | TO-247-3
FCH47N60 | FCH47N60/D (482kB) | Power MOSFET, N-Channel, SUPERFET<sup>®</sup>, Easy Drive, 600 V, 47 A, 70 mΩ, TO-247 | Pb-free | Active | N-Channel |  | 600 | - | - | 47 | 417 | - | - | 70 | - | 210 | - | TO-247-3
FCH47N60F | FCH47N60F/D (827kB) | Power MOSFET, N-Channel, SUPERFET<sup>®</sup>, FRFET<sup>®</sup>, 600 V, 47 A, 73 mΩ, TO-247 | Pb-free | Active | N-Channel |  | 600 | - | - | 47 | 417 | - | - | 73 | - | 210 | - | TO-247-3
FCH47N60N | FCH47N60N/D (676kB) | Power MOSFET, N-Channel, SUPREMOS<sup>®</sup>, FAST, 600 V, 47 A, 62 mΩ, TO-247 | Pb-free | Active | N-Channel | Single | 600 | ±30 | 4 | 47 | 368 | - | - | 62 | - | 115 | 5037 | TO-247-3
FCH47N60NF | FCH47N60NF/D (678kB) | Power MOSFET, N-Channel, SUPREMOS<sup>®</sup>, FRFET<sup>®</sup>, 600 V, 45.8 A, 65 mΩ, TO-247 | Pb-free | Active | N-Channel | Single | 600 | ±30 | 5 | 45.8 | 368 | - | - | 65 | - | 121 | 4600 | TO-247-3
FCH76N60N | FCH76N60N/D (678kB) | Power MOSFET, N-Channel, SUPREMOS<sup>®</sup>, FAST, 600V, 76A, 36mΩ, TO-247 | Pb-free | Active | N-Channel | Single | 600 | ±30 | 4 | 76 | 543 | - | - | 36 | - | 218 | 9310 | TO-247-3
FCH76N60NF | FCH76N60NF/D (681kB) | Power MOSFET, N-Channel, SUPREMOS<sup>®</sup>, FRFET<sup>®</sup>, 600 V, 72.8 A, 38 mΩ, TO-247 | Pb-free | Active | N-Channel | Single | 600 | ±30 | 5 | 72.8 | 543 | - | - | 38 | - | 230 | 8305 | TO-247-3
FCHD040N65S3 | FCHD040N65S3/D (245kB) | Power MOSFET, N-Channel, SUPERFET<sup>®</sup> III, Easy Drive, 650 V, 65 A, 40 mΩ, TO-247AD | Pb-free Halide free | Active | N-Channel | Single | 650 | 30 | 4.5 | 65 | 417 |  |  | 40 |  | 136 |  | TO-247-3
FCI25N60N | FCI25N60N/D (708kB) | Power MOSFET, N-Channel, SUPREMOS<sup>®</sup>, FAST, 600 V, 25 A, 125 mΩ, I2PAK | Pb-free Halide free | Active | N-Channel |  | 600 | 4 | 4 | 25 | 216 | - | - | 125 | - | 57 | 2520 | I2PAK-3 / D2PAK-3 STRAIGHT LEAD
FCI7N60 | FCI7N60/D (443kB) | Power MOSFET, N-Channel, SUPERFET<sup>®</sup>, Easy Drive, 600 V, 7 A, 600 mΩ, I2PAK | Pb-free Halide free | Active | N-Channel | Single | 600 | ±30 | 5 | 7 | 83 | - | - | 600 | - | 23 | 710 | I2PAK-3 / D2PAK-3 STRAIGHT LEAD
FCMT099N65S3 | FCMT099N65S3/D (255kB) | Power MOSFET, N-Channel, SUPERFET<sup>®</sup> III, Easy Drive, 650 V, 30 A, 99 mΩ, Power88 | Pb-free Halide free | Active | N-Channel | Single | 650 | 30 | 4.5 | 30 | 227 | - | - | 99 | - | 56 | 2270 | PQFN-4
FCMT125N65S3 | FCMT125N65S3/D (280kB) | Power MOSFET, N-Channel, SUPERFET<sup>®</sup> III, Easy Drive, 650 V, 24 A, 125 mΩ, Power88 | Pb-free Halide free | Active | N-Channel | Single | 650 | 30 | 4.5 | 24 | 181 |  |  | 125 |  | 49 |  | PQFN-4
FCMT180N65S3 | FCMT180N65S3/D (215kB) | Power MOSFET, N-Channel, SUPERFET<sup>®</sup> III, Easy Drive, 650 V, 17 A, 180 mΩ, Power88 | Pb-free Halide free | Active | N-Channel | Single | 650 | 30 | 4.5 | 17 | 139 | - | - | 180 | - | 33 | 1350 | PQFN-4
FCMT199N60 | FCMT199N60/D (1040kB) | Power MOSFET, N-Channel, SUPERFET<sup>® </sup>II, FAST, 600 V, 20.2 A, 199 mΩ, Power88 | Pb-free Halide free | Active | N-Channel | Single | 600 | DC: ±20, AC: ±30 | 3.5 | 20.2 | 208 | - | - | 199 | - | 57 | 2043 | PQFN-4
FCMT250N65S3 | FCMT250N65S3/D (210kB) | Power MOSFET, N-Channel, SUPERFET<sup>®</sup> III, Easy Drive, 650 V, 12 A, 250 mΩ, Power88 | Pb-free Halide free | Active | N-Channel | Single | 650 | 30 | 4.5 | 12 | 90 | - | - | 250 | - | 24 | 1010 | PQFN-4
FCMT299N60 | FCMT299N60/D (716kB) | Power MOSFET, N-Channel, SUPERFET<sup>® </sup>II, FAST, 600 V, 12 A, 299 mΩ, Power88 | Pb-free Halide free | Active | N-Channel | Single | 600 | DC: ±20, AC: ±30 | 3.5 | 12 | 125 | - | - | 299 | - | 39 | 1465 | PQFN-4
FCMT360N65S3 | FCMT360N65S3/D (280kB) | Power MOSFET, N-Channel, SUPERFET<sup>®</sup> III, Easy Drive, 650 V, 10 A, 360 mΩ, Power88 | Pb-free Halide free | Active | N-Channel | Single | 650 | 30 | 4.5 | 10 | 83 |  |  | 360 |  | 18 |  | PQFN-4
FCP067N65S3 | FCP067N65S3/D (245kB) | Power MOSFET, N-Channel, SUPERFET<sup>®</sup> III, Easy Drive, 650 V, 44 A, 67 mΩ, TO-220 | Pb-free Halide free | Active | N-Channel | Single | 650 | ±30 | 4.5 | 44 | 312 | - | - | 67 | - | 78 | 3090 | TO-220-3
FCP099N60E | FCP099N60E/D (808kB) | Power MOSFET, N-Channel, SUPERFET<sup>® </sup>II, Easy Drive, 600 V, 37 A, 99 mΩ, TO-220 | Pb-free Halide free | Active | N-Channel | Single | 600 | DC: ±20, AC: ±30 | 3.5 | 37 | 357 | - | - | 99 | - | 88 | 2604 | TO-220-3
FCP099N65S3 | FCP099N65S3/D (241kB) | Power MOSFET, N-Channel, SUPERFET<sup>®</sup> III, Easy Drive, 650 V, 30 A, 99 mΩ, TO-220 | Pb-free Halide free | Active | N-Channel | Single | 650 | ±30 | 4.5 | 30 | 227 | - | - | 99 | - | 61 | 2480 | TO-220-3
FCP104N60 | FCP104N60/D (768kB) | Power MOSFET, N-Channel, SUPERFET<sup>® </sup>II, FAST, 600 V, 37 A, 104 mΩ, TO-220 | Pb-free Halide free | Active | N-Channel | Single | 600 | DC: ±20, AC: ±30 | 3.5 | 37 | 357 | - | - | 104 | - | 63 | 3130 | TO-220-3
FCP104N60F | FCP104N60F/D (729kB) | Power MOSFET, N-Channel, SUPERFET<sup>® </sup>II, FRFET<sup>®</sup>, 600 V, 37 A, 104 mΩ, TO-220 | Pb-free Halide free | Active | N-Channel | Single | 600 | DC: ±20, AC: ±30 | 5 | 37 | 357 | - | - | 104 | - | 110 | 4610 | TO-220-3
FCP110N65F | FCP110N65F/D (800kB) | Power MOSFET, N-Channel, SUPERFET<sup>® </sup>II, FRFET<sup>®</sup>, 650V, 35A, 110mΩ, TO-220 | Pb-free Halide free | Active | N-Channel | Single | 650 | DC: ±20, AC: ±30 | 5 | 35 | 357 | - | - | 110 | - | 98 | 3680 | TO-220-3
FCP11N60F | FCP11N60F/D (597kB) | Power MOSFET, N-Channel, SUPERFET<sup>®</sup>, FRFET<sup>®</sup>, 600 V, 11 A, 380 mΩ, TO-220 | Pb-free | Active | N-Channel | Single | 600 | ±30 | 5 | 11 | 125 | - | - | 380 | - | 40 | 1148 | TO-220-3
FCP11N60N | FCPF11N60NT/D (762kB) | Power MOSFET, N-Channel, SUPREMOS<sup>®</sup>, FAST, 600 V, 10.8 A, 299 mΩ, TO-220 | Pb-free | Active | N-Channel | Single | 600 | ±30 | 4 | 10.8 | 94 | - | - | 299 | - | 27.4 | 1130 | TO-220-3
FCP125N60E | FCP125N60E/D (816kB) | Power MOSFET, N-Channel, SUPERFET<sup>® </sup>II, Easy Drive, 600 V, 29 A, 125 mΩ, TO-220 | Pb-free Halide free | Active | N-Channel | Single | 600 | DC: ±20, AC: ±30 | 3.5 | 29 | 278 | - | - | 125 | - | 75 | 2250 | TO-220-3
FCP125N65S3 | FCP125N65S3/D (242kB) | Power MOSFET, N-Channel, SUPERFET<sup>®</sup> III, Easy Drive, 650 V, 24 A, 125 mΩ, TO-220 | Pb-free Halide free | Active | N-Channel | Single | 650 | ±30 | 4.5 | 24 | 181 | - | - | 125 | - | 46 | 1940 | TO-220-3
FCP125N65S3R0 | FCP125N65S3R0/D (249kB) | Power MOSFET, N-Channel, SUPERFET<sup>®</sup> III, Easy Drive, 650 V, 24 A, 125 mΩ, TO-220 | Pb-free Halide free | Active | N-Channel | Single | 650 | 30 | 4.5 | 24 | 181 | - | - | 125 | - | 46 | 1940 | TO-220-3
FCP130N60 | FCP130N60/D (491kB) | Power MOSFET, N-Channel, SUPERFET<sup>® </sup>II, FAST, 600 V, 28 A, 130 mΩ, TO-220 | Pb-free Halide free | Active | N-Channel | Single | 600 | DC: ±20, AC: ±30 | 3.5 | 28 | 278 | - | - | 130 | - | 54 | 2700 | TO-220-3
FCP13N60N | FCPF13N60NT/D (788kB) | Power MOSFET, N-Channel, SUPREMOS<sup>®</sup>, FAST, 600 V, 13 A, 258 mΩ, TO-220 | Pb-free | Active | N-Channel | Single | 600 | ±30 | 4 | 13 | 116 | - | - | 258 | - | 30.4 | 1325 | TO-220-3
FCP150N65F | FCP150N65F/D (1680kB) | Power MOSFET, N-Channel, SUPERFET<sup>® </sup>II, FRFET<sup>®</sup>, 650V, 24A, 150mΩ, TO-220 | Pb-free Halide free | Active | N-Channel | Single | 650 | DC: ±20, AC: ±30 | 5 | 24 | 298 | - | - | 150 | - | 72 | 2810 | TO-220-3
FCP165N60E | FCP165N60E/D (802kB) | Power MOSFET, N-Channel, SUPERFET<sup>® </sup>II, Easy Drive, 600V, 23A, 165mΩ, TO-220 | Pb-free Halide free | Active | N-Channel | Single | 600 | DC: ±20, AC: ±30 | 3.5 | 23 | 227 | - | - | 165 | - | 57 | 1830 | TO-220-3
FCP165N65S3 | FCP165N65S3/D (244kB) | Power MOSFET, N-Channel, SUPERFET<sup>®</sup> III, Easy Drive, 650 V, 19 A, 165 mΩ, TO-220 | Pb-free Halide free | Active | N-Channel | Single | 650 | 30 | 4.5 | 19 | 154 | - | - | 165 | - | 39 | 1500 | TO-220-3
FCP165N65S3R0 | FCP165N65S3R0/D (250kB) | Power MOSFET, N-Channel, SUPERFET<sup>®</sup> III, Easy Drive, 650 V, 19 A, 165 mΩ, TO-220 | Pb-free Halide free | Active | N-Channel | Single | 650 | 30 | 4.5 | 19 | 154 | - | - | 165 | - | 39 | 1500 | TO-220-3
FCP16N60N | FCPF16N60NT/D (752kB) | Power MOSFET, N-Channel, SUPREMOS<sup>®</sup>, FAST, 600 V, 16 A, 199 mΩ, TO-220 | Pb-free | Active | N-Channel | Single | 600 | ±30 | 4 | 16 | 134.4 | - | - | 199 | - | 40.2 | 1630 | TO-220-3
FCP170N60 | FCP170N60/D (809kB) | Power MOSFET, N-Channel, SUPERFET<sup>® </sup>II, FAST, 600 V, 22 A, 170 mΩ, TO-220 | Pb-free Halide free | Active | N-Channel | Single | 600 | DC: ±20, AC: ±30 | 3.5 | 22 | 227 | - | - | 170 | - | 42 | 2150 | TO-220-3
FCP190N60 | FCPF190N60/D (816kB) | Power MOSFET, N-Channel, SUPERFET<sup>® </sup>II, FAST, 600V, 20.2A, 199mΩ, TO-220 | Pb-free Halide free | Active | N-Channel | Single | 600 | DC: ±20, AC: ±30 | 3.5 | 20.2 | 208 | - | - | 199 | - | 57 | 2220 | TO-220-3
FCP190N60-GF102 | FCP190N60_GF102/D (623kB) | Power MOSFET, N-Channel, SUPERFET<sup>®</sup> II, FAST, 600 V, 20.2 A, 199mΩ, TO-220 | Pb-free Halide free | Active | N-Channel |  | 600 | DC: ±20, AC: ±30 | 3.5 | 20.2 | 208 | - | - | 199 | - | 57 | 2220 | TO-220-3
FCP190N60E | FCPF190N60E/D (807kB) | Power MOSFET, N-Channel, SUPERFET<sup>® </sup>II, Easy Drive, 600 V, 20.6 A, 190 mΩ, TO-220 | Pb-free Halide free | Active | N-Channel | Single | 600 | DC: ±20, AC: ±30 | 3.5 | 20.6 | 208 | - | - | 190 | - | 63 | 2385 | TO-220-3
FCP190N65F | FCP190N65F/D (487kB) | Power MOSFET, N-Channel, SUPERFET<sup>® </sup>II, FRFET<sup>®</sup>, 650V, 20.6A, 190mΩ, TO-220 | Pb-free Halide free | Active | N-Channel | Single | 650 | DC: ±20, AC: ±30 | 5 | 20.6 | 208 | - | - | 190 | - | 60 | 2425 | TO-220-3
FCP190N65S3 | FCP190N65S3/D (238kB) | Power MOSFET, N-Channel, SUPERFET<sup>®</sup> III, Easy Drive, 650 V, 17 A, 190 mΩ, TO-220 | Pb-free Halide free | Active | N-Channel | Single | 650 | ±30 | 4.5 | 17 | 144 | - | - | 190 | - | 33 | 1350 | TO-220-3
FCP190N65S3R0 | FCP190N65S3R0/D (212kB) | Power MOSFET, N-Channel, SUPERFET<sup>®</sup> III, Easy Drive, 650 V, 17 A, 190 mΩ, TO-220 | Pb-free Halide free | Active | N-Channel | Single | 650 | ±30 | 4.5 | 17 | 144 | - | - | 159 | - | 33 | 1350 | TO-220-3
FCP220N80 | FCP220N80/D (677kB) | Power MOSFET, N-Channel, SUPERFET<sup>®</sup> II, 800 V, 23 A, 220 mΩ, TO-220 | Pb-free Halide free | Active | N-Channel | Single | 800 | DC: ±20, AC: ±30 | 4.5 | 23 | 278 | - | - | 220 | - | 78 | 3430 | TO-220-3
FCP22N60N | FCPF22N60NT/D (754kB) | Power MOSFET, N-Channel, SUPREMOS<sup>®</sup>, FAST, 600 V, 22 A, 165 mΩ, TO-220 | Pb-free | Active | N-Channel | Single | 600 | ±45 | 4 | 22 | 205 | - | - | 165 | - | 45 | 1950 | TO-220-3
FCP25N60N | FCP25N60N/D (807kB) | Power MOSFET, N-Channel, SUPREMOS<sup>®</sup>, FAST, 600V, 25A, 125mΩ, TO-220 | Pb-free | Active | N-Channel |  | 600 | ±30 | 4 | 25 | 216 | - | - | 125 | - | 57 | 2520 | TO-220-3
FCP260N60E | FCPF260N60E/D (834kB) | Power MOSFET, N-Channel, SUPERFET<sup>® </sup>II, Easy Drive, 600 V, 15 A, 260 mΩ, TO-220 | Pb-free Halide free | Active | N-Channel | Single | 600 | DC: ±20, AC: ±30 | 3.5 | 15 | 156 | - | - | 260 | - | 48 | 1880 | TO-220-3
FCP260N65S3 | FCP260N65S3/D (212kB) | Power MOSFET, N-Channel, SUPERFET<sup>®</sup> III, Easy Drive, 650 V, 12 A, 260 mΩ, TO-220 | Pb-free Halide free | Active | N-Channel | Single | 650 | ±30 | 4.5 | 12 | 90 | - | - | 260 | - | 24 | 1010 | TO-220-3
FCP290N80 | FCP290N80/D (939kB) | Power MOSFET, N-Channel, SUPERFET<sup>®</sup> II, 800 V, 17 A, 290 mΩ, TO-220 | Pb-free Halide free | Active | N-Channel | Single | 800 | DC: ±20, AC: ±30 | 4.5 | 17 | 212 | - | 0.29 - | 0.29 290 | - | 58 | 2410 | TO-220-3
FCP360N65S3R0 | FCP360N65S3R0/D (452kB) | Power MOSFET, N-Channel, SUPERFET<sup>®</sup> III, Easy Drive, 650 V, 10 A, 360 mΩ, TO-220 | Pb-free Halide free | Active | N-Channel | Single | 650 | 30 | 4.5 | 10 | 83 | - | - | 360 | - | 18 | 730 | TO-220-3
FCP36N60N | FCPF36N60NT/D (955kB) | Power MOSFET, N-Channel, SUPREMOS<sup>®</sup>, FAST, 600 V, 36 A, 90 mΩ, TO-220 | Pb-free Halide free | Active | N-Channel | Single | 600 | ±30 | 4 | 36 | 312 | - | - | 90 | - | 86 | 3595 | TO-220-3
FCP380N60 | FCPF380N60/D (719kB) | Power MOSFET, N-Channel, SUPERFET<sup>® </sup>II, FAST, 600V, 10.2A, 380mΩ, TO-220 | Pb-free Halide free | Active | N-Channel | Single | 600 | DC: ±20, AC: ±30 | 3.5 | 10.2 | 106 | - | - | 380 | - | 30 | 1250 | TO-220-3
FCP380N60E | FCPF380N60E/D (806kB) | Power MOSFET, N-Channel, SUPERFET<sup>® </sup>II, Easy Drive, 600V, 10.2A, 380mΩ, TO-220 | Pb-free Halide free | Active | N-Channel | Single | 600 | DC: ±20, AC: ±30 | 3.5 | 10.2 | 106 | - | - | 380 | - | 34 | 1330 | TO-220-3
FCP400N80Z | FCP400N80Z/D (909kB) | Power MOSFET, N-Channel, SUPERFET<sup>®</sup> II, 800 V, 14 A, 400 mΩ, TO-220 | Pb-free Halide free | Active | N-Channel | Single | 800 | DC: ±20, AC: ±30 | 4.5 | 14 | 195 | - | - | 400 | - | 43 | 1770 | TO-220-3
FCP4N60 | FCP4N60/D (1201kB) | Power MOSFET, N-Channel, SUPERFET<sup>®</sup>, Easy Drive, 600 V, 3.9 A, 1.2 Ω, TO-220 | Pb-free | Active | N-Channel | Single | 600 | ±30 | 5 | 3.9 | 50 | - | - | 1200 | - | 12.8 | 415 | TO-220-3
FCP600N60Z | FCPF600N60Z/D (810kB) | Power MOSFET, N-Channel, SUPERFET<sup>® </sup>II, FAST, 600 V, 7.4 A, 600 mΩ | Pb-free Halide free | Active | N-Channel | Single | 600 | DC: ±20, AC: ±30 | 3.5 | 7.4 | 89 | - | - | 600 | - | 20 | 840 | TO-220-3
FCP600N65S3R0 | FCP600N65S3R0/D (214kB) | Power MOSFET, N-Channel, SUPERFET<sup>®</sup> III, Easy Drive, 650 V, 6 A, 600 mΩ, TO-220 | Pb-free Halide free | Active | N-Channel | Single | 650 | 30 | 4.5 | 6 | 54 | - | - | 600 | - | 11 | 465 | TO-220-3
FCP650N80Z | FCP650N80Z/D (667kB) | Power MOSFET, N-Channel, SUPERFET<sup>®</sup> II, 800 V, 10 A, 650 mΩ, TO-220 | Pb-free Halide free | Active | N-Channel | Single | 800 | DC: ±20, AC: ±30 | 4.5 | 10 | 162 | - | - | 650 | - | 27 | 1178 | TO-220-3
FCP7N60 | FCPF7N60/D (585kB) | Power MOSFET, N-Channel, SUPERFET<sup>®</sup>, Easy Drive, 600 V, 7 A, 600 mΩ, TO-220 | Pb-free | Active | N-Channel | Single | 600 | ±30 | 5 | 7 | 83 | - | - | 600 | - | 23 | 710 | TO-220-3
FCP850N80Z | FCP850N80Z/D (663kB) | Power MOSFET, N-Channel, SUPERFET<sup>®</sup> II, 800 V, 6 A, 850 mΩ, TO-220 | Pb-free Halide free | Active | N-Channel | Single | 800 | DC: ±20, AC: ±30 | 4.5 | 8 | 136 | - | - | 850 | - | 22 | 990 | TO-220-3
FCP9N60N | FCPF9N60NT/D (755kB) | Power MOSFET, N-Channel, SUPREMOS<sup>®</sup>, FAST, 600 V, 9 A, 385 mΩ, TO-220 | Pb-free | Active | N-Channel | Single | 600 | ±30 | 4 | 9 | 83.3 | - | - | 385 | - | 22 | 930 | TO-220-3
FCPF067N65S3 | FCPF067N65S3/D (247kB) | Power MOSFET, N-Channel, SUPERFET<sup>®</sup> III, Easy Drive, 650 V, 44 A, 67 mΩ, TO-220F | Pb-free Halide free | Active | N-Channel | Single | 650 | ±30 | 4.5 | 44 | 46 | - | - | 67 | - | 78 | 3090 | TO-220-3 FullPak
FCPF099N65S3 | FCPF099N65S3/D (242kB) | Power MOSFET, N-Channel, SUPERFET<sup>®</sup> III, Easy Drive, 650 V, 30 A, 99 mΩ, TO-220F | Pb-free Halide free | Active | N-Channel | Single | 650 | ±30 | 4.5 | 30 | 43 | - | - | 99 | - | 57 | 2310 | TO-220-3 FullPak
FCPF11N60F | FCPF11N60F/D (484kB) | Power MOSFET, N-Channel, SUPERFET<sup>®</sup>, FRFET<sup>®</sup>, 600 V, 11 A, 380 mΩ, TO-220F | Pb-free | Active | N-Channel | Single | 600 | 5 | 5 | 11 | 36 | - | - | 380 | - | 40 | 1148 | TO-220-3 FullPak
FCPF11N60NT | FCPF11N60NT/D (762kB) | Power MOSFET, N-Channel, SUPREMOS<sup>®</sup>, FAST, 600 V, 10.8 A, 299 mΩ, TO-220F | Pb-free | Active | N-Channel | Single | 600 | ±30 | 4 | 10.8 | 94 | - | - | 299 | - | 27.4 | 1130 | TO-220-3 FullPak
FCPF125N65S3 | FCPF125N65S3/D (176kB) | Power MOSFET, N-Channel, SUPERFET<sup>®</sup> III, Easy Drive, 650 V, 24 A, 125 mΩ, TO-220F | Pb-free Halide free | Active | N-Channel | Single | 650 | ±30 | 4.5 | 24 | 38 | - | - | 125 | - | 44 | 1790 | TO-220-3 FullPak
FCPF1300N80Z | FCPF1300N80Z/D (760kB) | Power MOSFET, N-Channel, SUPERFET<sup>®</sup> II, 800 V, 4 A, 1.3 Ω, TO-220F | Pb-free Halide free | Active | N-Channel | Single | 800 | DC: ±20, AC: ±30 | 4.5 | 4 | 24 | - | - | 1300 | - | 16.2 | 661 | TO-220-3 TO-220-3 FullPak
FCPF13N60NT | FCPF13N60NT/D (788kB) | Power MOSFET, N-Channel, SUPREMOS<sup>®</sup>, FAST, 600 V, 13 A, 258 mΩ, TO-220F | Pb-free | Active | N-Channel | Single | 600 | ±30 | 4 | 13 | 116 | - | - | 258 | - | 30.4 | 1325 | TO-220-3 FullPak
FCPF150N65F | FCPF150N65F/D (886kB) | Power MOSFET, N-Channel, SUPERFET<sup>® </sup>II, FRFET<sup>®</sup>, 650V, 24A, 150mΩ, TO-220F | Pb-free Halide free | Active | N-Channel | Single | 650 | DC: ±20, AC: ±30 | 5 | 24 | 39 | - | - | 150 | - | 72 | 2810 | TO-220-3 FullPak
FCPF165N65S3L1 | FCPF165N65S3L1/D (250kB) | Power MOSFET, N-Channel, SUPERFET<sup>®</sup> III, Easy Drive, 650 V, 19 A, 165 mΩ, TO-220F | Pb-free Halide free | Active | N-Channel | Single | 650 | ±30 | 4.5 | 19 | 35 | - | - | 165 | - | 35 | 1415 | TO-220-3 FullPak
FCPF165N65S3R0L | FCPF165N65S3R0L/D (260kB) | Power MOSFET, N-Channel, SUPERFET<sup>®</sup> III, Easy Drive, 650 V, 19 A, 165 mΩ, TO-220F | Pb-free Halide free | Active | N-Channel | Single | 650 | 30 | 4.5 | 19 | 35 | - | - | 165 | - | 35 | 1415 | TO-220-3 FullPak
FCPF16N60NT | FCPF16N60NT/D (752kB) | Power MOSFET, N-Channel, SUPREMOS<sup>®</sup>, FAST, 600 V, 16 A, 199 mΩ, TO-220F | Pb-free | Active | N-Channel | Single | 600 | ±30 | 4 | 16 | 35.7 | - | - | 199 | - | 40.2 | 1630 | TO-220-3 FullPak
FCPF190N60 | FCPF190N60/D (816kB) | Power MOSFET, N-Channel, SUPERFET<sup>® </sup>II, FAST, 600V, 20.2A, 199mΩ, TO-220F | Pb-free Halide free | Active | N-Channel | Single | 600 | DC: ±20, AC: ±30 | 3.5 | 20.2 | 39 | - | - | 199 | - | 57 | 2220 | TO-220-3 FullPak
FCPF190N60E | FCPF190N60E/D (807kB) | Power MOSFET, N-Channel, SUPERFET<sup>® </sup>II, Easy Drive, 600 V, 20.6 A, 190 mΩ, TO-220F | Pb-free Halide free | Active | N-Channel | Single | 600 | DC: ±20, AC: ±30 | 3.5 | 20.6 | 39 | - | - | 190 | - | 63 | 2385 | TO-220-3 FullPak
FCPF190N60_F152 | FCPF190N60-F152/D (1623kB) | N-Channel SuperFET<sup>®</sup> II MOSFET 600V, 20.2A, 199mΩ | Pb-free Halide free | Active | [13 empty] | TO-220-3 FullPak
FCPF190N65FL1 | FCPF190N65FL1/D (979kB) | Power MOSFET, N-Channel, SUPERFET<sup>® </sup>II, FRFET<sup>®</sup>, 650 V, 20.6 A, 190 mΩ, TO-220F | Pb-free Halide free | Active | N-Channel | Single | 650 | DC: ±20, AC: ±30 | 5 | 20.6 | 39 | - | - | 190 | - | 60 | 2350 | TO-220-3 FullPak
FCPF190N65S3L1 | FCPF190N65S3L1/D (217kB) | Power MOSFET, N-Channel, SUPERFET<sup>®</sup> III, Easy Drive, 650 V, 14 A, 190 mΩ, TO-220F | Pb-free Halide free | Active | N-Channel | Single | 650 | 30 | 4.5 | 14 | 33 | - | - | 190 | - | 30 | 1225 | TO-220-3 FullPak
FCPF190N65S3R0L | FCPF190N65S3R0L/D (181kB) | Power MOSFET, N-Channel, SUPERFET<sup>®</sup> III, Easy Drive, 650 V, 17 A, 190 mΩ, TO-220F | Pb-free Halide free | Active | N-Channel | Single | 650 | 30 | 4.5 | 17 | 144 | - | - | 190 | - | 33 | 1350 | TO-220-3 FullPak
FCPF220N80 | FCPF220N80/D (695kB) | Power MOSFET, N-Channel, SUPERFET<sup>®</sup> II, 800 V, 23 A, 220 mΩ, TO-220F | Pb-free Halide free | Active | N-Channel | Single | 800 | DC: ±20, AC: ±30 | 4.5 | 23 | 44 | - | - | 220 | - | 78 | 3430 | TO-220-3 FullPak
FCPF2250N80Z | FCPF2250N80Z/D (691kB) | Power MOSFET, N-Channel, SUPERFET<sup>®</sup> II, 800 V, 2.6 A, 2.25 Ω, TO-220F | Pb-free Halide free | Active | N-Channel | Single | 800 | DC: ±20, AC: ±30 | 4.5 | 2.6 | 21.9 | - | - | 2250 | - | 11 | 440 | TO-220-3 FullPak
FCPF22N60NT | FCPF22N60NT/D (754kB) | Power MOSFET, N-Channel, SUPREMOS<sup>®</sup>, FAST, 600 V, 22 A, 165 mΩ, TO-220F | Pb-free | Active | N-Channel | Single | 600 | ±45 | 4 | 22 | 39 | - | - | 165 | - | 45 | 1950 | TO-220-3 FullPak
FCPF250N65S3L1 | FCPF250N65S3L1/D (219kB) | Power MOSFET, N-Channel, SUPERFET<sup>®</sup> III, Easy Drive, 650 V, 12 A, 250 mΩ, TO-220F | Pb-free Halide free | Active | N-Channel | Single | 650 | 30 | 4.5 | 12 | 31 | - | - | 250 | - | 24 | 1010 | TO-220-3 FullPak
FCPF250N65S3R0L | FCPF250N65S3R0L/D (219kB) | Power MOSFET, N-Channel, SUPERFET<sup>®</sup> III, Easy Drive, 650 V, 12 A, 250 mΩ, TO-220F | Pb-free Halide free | Active | N-Channel | Single | 650 | 30 | 4.5<sup></sup> | 12 | 31 | - | - | 250 | - | 24 | 1010 | TO-220-3 FullPak
FCPF260N60E | FCPF260N60E/D (834kB) | Power MOSFET, N-Channel, SUPERFET<sup>® </sup>II, Easy Drive, 600 V, 15 A, 260 mΩ, TO-220F | Pb-free Halide free | Active | N-Channel | Single | 600 | DC: ±20, AC: ±30 | 3.5 | 15 | 36 | - | - | 260 | - | 48 | 1810 | TO-220-3 FullPak
FCPF260N65FL1 | FCPF260N65FL1/D (966kB) | Power MOSFET, N-Channel, SuperFET<sup>® </sup>II, FRFET<sup>®</sup>, 650 V, 15 A, 260 mΩ, TO-220F | Pb-free Halide free | Active | N-Channel | Single | 650 | DC: ±20, AC: ±30 | 5 | 15 | 36 | - | - | 260 | - | 46 | 1760 | TO-220-3 FullPak
FCPF290N80 | FCPF290N80/D (699kB) | Power MOSFET, N-Channel, SUPERFET<sup>®</sup> II, 800 V, 17 A, 290 mΩ, TO-220F | Pb-free Halide free | Active | N-Channel | Single | 800 | DC: ±20, AC: ±30 | 4.5 | 17 | 40 | - | - | 290 | - | 58 | 2410 | TO-220-3 FullPak
FCPF360N65S3R0L | FCPF360N65S3R0L/D (288kB) | Power MOSFET, N-Channel, SUPERFET<sup>®</sup> III, Easy Drive, 650 V, 10 A, 360 mΩ, TO-220F | Pb-free Halide free | Active | N-Channel | Single | 650 | 30 | 4.5 | 10 | 27 | - | - | 360 | - | 18 | 730 | TO-220-3 FullPak
FCPF36N60NT | FCPF36N60NT/D (955kB) | Power MOSFET, N-Channel, SUPREMOS<sup>®</sup>, FAST, 600 V, 36 A, 90 mΩ, TO-220F | Pb-free | Active | N-Channel | Single | 600 | 4 | 4 | 36 | 312 | - | - | 90 | - | 86 | 3595 | TO-220-3 FullPak
FCPF380N60 | FCPF380N60/D (719kB) | Power MOSFET, N-Channel, SUPERFET<sup>® </sup>II, FAST, 600 V, 10.2 A, 380 mΩ, TO-220F | Pb-free Halide free | Active | N-Channel | Single | 600 | DC: ±20, AC: ±30 | 3.5 | 10.2 | 31 | - | - | 380 | - | 30 | 1250 | TO-220-3 FullPak
FCPF380N60E | FCPF380N60E/D (806kB) | Power MOSFET, N-Channel, SUPERFET<sup>® </sup>II, Easy Drive, 600 V, 10.2 A, 380 mΩ, TO-220F | Pb-free Halide free | Active | N-Channel | Single | 600 | DC: ±20, AC: ±30 | 3.5 | 10.2 | 31 | - | - | 380 | - | 34 | 1330 | TO-220-3 FullPak
FCPF380N65FL1 | FCPF380N65FL1/D (980kB) | Power MOSFET, N-Channel, SUPERFET<sup>® </sup>II, FRFET<sup>®</sup>, 650 V, 10.2 A, 380 mΩ, TO-220F | Pb-free Halide free | Active | N-Channel | Single | 650 | DC: ±20, AC: ±30 | 5 | 10.2 | 33 | - | - | 380 | - | 33 | 1265 | TO-220-3 FullPak
FCPF400N60 | FCPF400N60/D (810kB) | Power MOSFET, N-Channel, SUPERFET<sup>® </sup>II, FAST, 600 V, 10 A, 400 mΩ, TO-220F | Pb-free Halide free | Active | N-Channel | Single | 600 | DC: ±20, AC: ±30 | 3.5 | 10 | 31 | - | - | 400 | - | 28 | 1180 | TO-220-3 FullPak
FCPF400N80Z | FCPF400N80Z/D (662kB) | Power MOSFET, N-Channel, SUPERFET<sup>®</sup> II, 800 V, 14 A, 400 mΩ, TO-220F | Pb-free Halide free | Active | N-Channel | Single | 800 | DC: ±20, AC: ±30 | 4.5 | 11 | 35.7 | - | - | 400 | - | 43 | 1770 | TO-220-3 FullPak
FCPF400N80ZL1 | FCPF400N80ZL1/D (748kB) | Power MOSFET, N-Channel, SUPERFET<sup>®</sup> II, 800 V, 14 A, 400 mΩ, TO-220 | Pb-free Halide free | Active | N-Channel | Single | 800 | DC: ±20, AC: ±30 | 4.5 | 11 | 35.7 | - | - | 400 | - | 43 | 1770 | TO-220-3 FullPak
FCPF4300N80Z | FCPF4300N80Z/D (687kB) | Power MOSFET, N-Channel, SUPERFET<sup>®</sup> II, 800 V, 1.6 A, 4.3 Ω, TO-220F | Pb-free Halide free | Active | N-Channel | Single | 800 | DC: ±20, AC: ±30 | 4.5 | 1.6 | 19.2 | - | - | 4300 | - | 6.8 | 267 | TO-220-3 FullPak
FCPF600N60Z | FCPF600N60Z/D (810kB) | Power MOSFET, N-Channel, SUPERFET<sup>® </sup>II, FAST, 600 V, 7.4 A, 600 mΩ, TO-220F | Pb-free Halide free | Active | N-Channel | Single | 600 | ±20 | 3.5 | 7.4 | 28 | - | - | 600 | - | 20 | 840 | TO-220-3 FullPak
FCPF600N60ZL1 | FCPF600N60ZL1/D (1257kB) | Power MOSFET, N-Channel, SUPERFET<sup>® </sup>II, FAST, 600 V, 7.4 A, 600 mΩ, TO-220F | Pb-free Halide free | Active | N-Channel | Single | 600 | ±20 | 3.5 | 7.4 | 28 | - | - | 600 | - | 20 | 840 | TO-220-3 FullPak
FCPF600N65S3R0L | FCPF600N65S3R0L/D (221kB) | Power MOSFET, N-Channel, SUPERFET<sup>®</sup> III, Easy Drive, 650 V, 6 A, 600 mΩ, TO-220F | Pb-free Halide free | Active | N-Channel | Single | 650 | 30 | 4.5 | 6 | 54 | - | - | 600 | - | 11 | 465 | TO-220-3 FullPak
FCPF650N80Z | FCPF650N80Z/D (685kB) | Power MOSFET, N-Channel, SUPERFET<sup>®</sup> II, 800 V, 10 A, 650 mΩ, TO-220F | Pb-free Halide free | Active | N-Channel | Single | 800 | DC: ±20, AC: ±30 | 4.5 | 8 | 30.5 | - | - | 650 | - | 27 | 1178 | TO-220-3 FullPak
FCPF7N60 | FCPF7N60/D (585kB) | Power MOSFET, N-Channel, SUPERFET<sup>®</sup>, Easy Drive, 600 V, 7 A, 600 mΩ, TO-220F | Pb-free | Active | N-Channel | Single | 600 | ±30 | 5 | 7 | 31 | - | - | 600 | - | 23 | 710 | TO-220-3 TO-220-3 FullPak
FCPF7N60NT | FCPF7N60NT/D (789kB) | Power MOSFET, N-Channel, SUPREMOS<sup>®</sup>, FAST, 600 V, 6.8 A, 520 mΩ, TO-220F | Pb-free | Active | N-Channel | Single | 600 | ±30 | 4 | 6.8 | 30.5 | - | - | 520 | - | 17.8 | 719 | TO-220-3 FullPak
FCPF850N80Z | FCPF850N80Z/D (690kB) | Power MOSFET, N-Channel, SUPERFET<sup>®</sup> II, 800 V, 6 A, 850 mΩ, TO-220F | Pb-free Halide free | Active | N-Channel | Single | 800 | DC: ±20, AC: ±30 | 4.5 | 6 | 28.4 | - | - | 850 | - | 22 | 990 | TO-220-3 FullPak
FCPF9N60NT | FCPF9N60NT/D (755kB) | Power MOSFET, N-Channel, SUPREMOS<sup>®</sup>, FAST, 600 V, 9 A, 385 mΩ, TO-220F | Pb-free | Active | N-Channel | Single | 600 | ±30 | 4 | 9 | 29.8 | - | - | 385 | - | 22 | 930 | TO-220-3 TO-220-3 FullPak
FCU2250N80Z | FCU2250N80Z/D (473kB) | Power MOSFET, N-Channel, SUPERFET<sup>®</sup> II, 800 V, 2.6 A, 2.25 Ω, IPAK | Pb-free Halide free | Active | N-Channel | Single | 800 | DC: ±20, AC: ±30 | 4.5 | 2.6 | 39 | - | - | 2250 | - | 11 | 440 | IPAK-3 / DPAK-3 STRAIGHT LEAD
FCU3400N80Z | FCU3400N80Z/D (846kB) | Power MOSFET, N-Channel, SUPERFET<sup>®</sup> II, 800 V, 2 A, 3.4 Ω, IPAK | Pb-free Halide free | Active | N-Channel | Single | 800 | DC: ±20, AC: ±30 | 4.5 | 2 | 32 | - | - | 3400 | - | 7.4 | 299 | IPAK-3 / DPAK-3 STRAIGHT LEAD
FCU360N65S3R0 | FCU360N65S3R0/D (281kB) | Power MOSFET, N-Channel, SUPERFET<sup>®</sup> III, Easy Drive, 650 V, 10 A, 360 mΩ, IPAK | Pb-free Halide free | Active | N-Channel | Single | 650 | 30 | 4.5 | 10 | 83 | - | - | 360 | - | 18 | 730 | IPAK-3 / DPAK-3 STRAIGHT LEAD
FCU4300N80Z | FCU4300N80Z/D (701kB) | Power MOSFET, N-Channel, SUPERFET<sup>®</sup> II, 800 V, 1.6 A, 4.3 Ω, IPAK | Pb-free Halide free | Active | N-Channel | Single | 800 | DC: ±20, AC: ±30 | 4.5 | 1.6 | 27.8 | - | - | 4300 | - | 6.8 | 267 | IPAK-3 / DPAK-3 STRAIGHT LEAD
FCU600N65S3R0 | FCU600N65S3R0/D (217kB) | Power MOSFET, N-Channel, SUPERFET<sup>®</sup> III, Easy Drive, 650 V, 6 A, 600 mΩ, IPAK | Pb-free Halide free | Active | N-Channel | Single | 650 | 30 | 4.5 | 6 | 54 | - | - | 600 | - | 11 | 465 | IPAK-3 / DPAK-3 STRAIGHT LEAD
FCU850N80Z | FCU850N80Z/D (1082kB) | Power MOSFET, N-Channel, SUPERFET<sup>®</sup> II, 800 V, 6 A, 850 mΩ, IPAK | Pb-free Halide free | Active | N-Channel | Single | 800 | DC: ±20, AC: ±30 | 4.5 | 6 | 75 | - | - | 850 | - | 22 | 990 | IPAK-3 / DPAK-3 STRAIGHT LEAD
FCU900N60Z | FCU900N60Z/D (233kB) | Power MOSFET, N-Channel, SuperFET<sup>® </sup>II, FAST, 600V, 4.5A, 900mΩ, IPAK | Pb-free Halide free | Active | N-Channel | Single | 600 | DC: ±20, AC: ±30 | 3.5 | 4.5 | 52 | - | - | 900 | - | 13.1 | 534 | IPAK-3 / DPAK-3 STRAIGHT LEAD
FDA032N08 | FDA032N08/D (1505kB) | N-Channel PowerTrench<sup>®</sup> MOSFET 75V, 235A, 3.2mΩ | Pb-free | Active | N-Channel | Single | 75 | ±20 | 4.5 | 235 | 375 | - | - | 3200 | - | 169 | 11400 | TO-3P-3L
FDA16N50LDTU | FDA16N50LDTU/D (544kB) | Power MOSFET, N-Channel, UniFET<sup>TM</sup>, 500 V, 16.5 A, 380 mΩ, TO-3P | Pb-free | Active | N-Channel | Single | 500 | 5 | 5 | 16.5 | 205 | - | - | 380 | - | 32 | 1495 | TO-3P-3L
FDA16N50_F109 | FDA16N50_F109/D (1669kB) | Power MOSFET, N-Channel, UniFET<sup>TM</sup>, 500 V, 16.5 A, 380 mΩ, TO-3P | Pb-free | Active | N-Channel |  | 500 | ±30 | 5 | 16.5 | 205 | - | - | 380 | - | 32 | 1495 | TO-3P-3L
FDA18N50 | FDA18N50/D (1781kB) | Power MOSFET, N-Channel, UniFET<sup>TM</sup>, 500 V, 19 A, 265 mΩ, TO-3P | Pb-free | Active | N-Channel | Single | 500 | ±30 | 5 | 19 | 239 | - | - | 265 | - | 45 | 2200 | TO-3P-3L
FDA20N50F | FDA20N50F/D (1532kB) | Power MOSFET, N-Channel, UniFET<sup>TM</sup>, FRFET<sup>®</sup>, 500 V, 22 A, 260 mΩ, TO-3P | Pb-free | Active | N-Channel | Single | 500 | ±30 | 5 | 22 | 388 | - | - | 260 | - | 50 | 2550 | TO-3P-3L
FDA20N50_F109 | FDA20N50_F109/D (1688kB) | Power MOSFET, N-Channel, UniFET<sup>TM</sup>, 500 V, 22 A, 230 mΩ, TO-3P | Pb-free | Active | N-Channel |  | 500 | ±30 | 5 | 22 | 280 | - | - | 230 | - | 45.6 | 2400 | TO-3P-3L
FDA24N40F | FDA24N40F/D (1522kB) | Power MOSFET, N-Channel, UniFET<sup>TM</sup>, FRFET<sup>®</sup>, 400V, 23A, 190mΩ, TO-3P | Pb-free | Active | N-Channel | Single | 400 | ±30 | 5 | 23 | 235 | - | - | 190 | - | 46 | 2280 | TO-3P-3L
FDA24N50 | FDA24N50/D (1520kB) | Power MOSFET, N-Channel, UniFET<sup>TM</sup>, 500 V, 24 A, 190 mΩ, TO-3P | Pb-free | Active | N-Channel | Single | 500 | ±30 | 5 | 24 | 270 | - | - | 190 | - | 65 | 3120 | TO-3P-3L
FDA24N50F | FDA24N50F/D (1527kB) | Power MOSFET, N-Channel, UniFET<sup>TM</sup>, FRFET<sup>®</sup>, 500 V, 24 A, 200 mΩ, TO-3P | Pb-free | Active | N-Channel | Single | 500 | ±30 | 5 | 24 | 270 | - | - | 200 | - | 65 | 3240 | TO-3P-3L
FDA28N50 | FDA28N50/D (1526kB) | Power MOSFET, N-Channel, UniFET<sup>TM</sup>, 500 V, 28 A, 155 mΩ, TO-3P | Pb-free | Active | N-Channel | Single | 500 | ±30 | 5 | 28 | 310 | - | - | 155 | - | 80 | 3866 | TO-3P-3L
FDA28N50F | FDA28N50F/D (1527kB) | Power MOSFET, N-Channel, UniFET<sup>TM</sup>, FRFET<sup>®</sup>, 500 V, 28 A, 175 mΩ, TO-3P | Pb-free | Active | N-Channel | Single | 500 | ±30 | 5 | 28 | 310 | - | - | 175 | - | 80 | 3975 | TO-3P-3L
FDA33N25 | FDA33N25/D (1354kB) | Power MOSFET, N-Channel, UniFET<sup>TM</sup>, 250 V, 33 A, 94 mΩ, TO-3P | Pb-free | Active | N-Channel | Single | 250 | ±30 | 5 | 33 | 245 | - | - | 94 | - | 36 | 1655 | TO-3P-3L
FDA38N30 | FDA38N30/D (1238kB) | Power MOSFET, N-Channel, UniFET<sup>TM</sup>, 300V, 38A, 85mΩ, TO-3P | Pb-free | Active | N-Channel | Single | 300 | ±30 | 5 | 38 | 312 | - | - | 85 | - | 60 | 2600 | TO-3P-3L
FDA50N50 | FDH50N50/D (1208kB) | Power MOSFET, N-Channel, UniFET<sup>TM</sup>, 500V, 48A, 105mΩ, TO-3P | Pb-free | Active | N-Channel | Single | 500 | ±20 | 5 | 48 | 625 | - | - | 105 | - | 105 | 4979 | TO-3P-3L
FDA59N25 | FDA59N25/D (1367kB) | Power MOSFET, N-Channel, UniFET<sup>TM</sup>, 250V, 59A, 49mΩ, TO-3P | Pb-free | Active | N-Channel | Single | 250 | ±30 | 5 | 59 | 392 | - | - | 49 | - | 63 | 3090 | TO-3P-3L
FDA59N30 | FDA59N30/D (1918kB) | Power MOSFET, N-Channel, UniFET<sup>TM</sup>, 300V, 59A, 56mΩ, TO-3P | Pb-free | Active | N-Channel | Single | 300 | ±30 | 5 | 59 | 500 | - | - | 56 | - | 77 | 3590 | TO-3P-3L
FDA69N25 | FDA69N25/D (1157kB) | Power MOSFET, N-Channel, UniFET<sup>TM</sup>, 250V, 69A, 41mΩ, TO-3P | Pb-free | Active | N-Channel | Single | 250 | ±30 | 5 | 69 | 480 | - | - | 41 | - | 77 | 3570 | TO-3P-3L
FDA70N20 | FDA70N20/D (2303kB) | Power MOSFET, N-Channel, UniFET<sup>TM</sup>, 200V, 70A, 35mΩ, TO-3P | Pb-free | Active | N-Channel | Single | 200 | ±30 | 5 | 70 | 417 | - | - | 35 | - | 66 | 3050 | TO-3P-3L
FDA8440 | FDA8440/D (1124kB) | N-Channel PowerTrench<sup>®</sup> MOSFET Logic Level 40 V, 10 A, 2.1 mΩ | Pb-free | Active | N-Channel | Single | 40 | ±30 | 3 | 100 | 306 | - | - | 2.1 | - | 345 | 18600 | TO-3P-3L
FDB0105N407L | FDB0105N407L/D (362kB) | N-Channel PowerTrench<sup>®</sup> MOSFET 40 V 460A, 0.8mΩ | Pb-free Halide free | Active | N-Channel | Single | 40 | ±20 | 4 | 460 | 300 | - | - | 6.9 | - | 29 | 16500 | D2PAK-7 / TO-263-7
FDB0165N807L | FDB0165N807L/D (373kB) | N-Channel PowerTrench<sup>®</sup> MOSFET 80V, 310A, 1.6mΩ | Pb-free Halide free | Active | N-Channel | Single | 80 | ±20 | 4 | 310 | 300 | - | - | 6.9 | - | 217 | 16900 | D2PAK-7 / TO-263-7
FDB016N04AL7 | FDB016N04AL7/D (1062kB) | N-Channel PowerTrench<sup>®</sup> MOSFET 40V, 306A, 1.6mΩ | Pb-free Halide free | Active | N-Channel | Single | 40 | ±20 | 3 | 306 | 283 | - | - | 1.6 | - | 129 | 8715 | D2PAK-7 / TO-263-7
FDB0170N607L | FDB0170N607L/D (371kB) | N-Channel PowerTrench<sup>®</sup> MOSFET 60V, 300A, 1.4mΩ | Pb-free Halide free | Active | N-Channel | Single | 60 | ±20 | 4 | 300 | 250 | - | - | 1.4 | - | 89 | 13750 | D2PAK-7 / TO-263-7
FDB0190N807L | FDB0190N807L/D (560kB) | N-Channel PowerTrench<sup>®</sup> MOSFET 80V, 270A, 1.7mΩ | Pb-free Halide free | Active | N-Channel | Single | 80 | ±20 | 4 | 270 | 250 | - | - | 1.7 | - | 178 | 13650 | D2PAK-7 / TO-263-7
FDB024N04AL7 | FDB024N04AL7/D (1218kB) | N-Channel PowerTrench<sup>®</sup> MOSFET 40V, 219A, 2.4mΩ | Pb-free Halide free | Active | N-Channel | Single | 40 | ±20 | 3 | 219 | 214 | - | - | 2.4 | - | 84 | 5490 | D2PAK-7 / TO-263-7
FDB024N06 | FDB024N06/D (668kB) | N-Channel PowerTrench<sup>®</sup> MOSFET 60V, 265A, 2.4mΩ | Pb-free Halide free | Active | N-Channel | Single | 60 | 20 | 4.5 | 265 | 395 | - | - | 2.4 | - | 174 | 11190 | D2PAK-3 / TO-263-2
FDB024N08BL7 | FDB024N08BL7/D (756kB) | N-Channel PowerTrench<sup>®</sup> MOSFET 80V, 229A, 2.4mΩ | Pb-free Halide free | Active | N-Channel | Single | 80 | ±20 | 4.5 | 229 | 246 | - | - | 2.4 | - | 137 | 10170 | D2PAK-7 / TO-263-7
FDB0250N807L | FDB0250N807L/D (411kB) | N-Channel PowerTrench<sup>®</sup> MOSFET 80V, 240A, 2.2mΩ | Pb-free Halide free | Active | N-Channel | Single | 80 | ±20 | 4 | 240 | 214 | - | - | 2.2 | - | 143 | 11000 | D2PAK-7 / TO-263-7
FDB0260N1007L | FDB0260N1007L/D (404kB) | N-Channel PowerTrench<sup>®</sup> MOSFET 100V, 200A, 2.6mΩ | Pb-free Halide free | Active | N-Channel | Single | 100 | ±20 | 4 | 200 | 250 | - | - | 2.6 | - | 84 | 6101 | D2PAK-7 / TO-263-7
FDB029N06 | FDB029N06/D (673kB) | N-Channel PowerTrench<sup>®</sup> MOSFET 60V, 193A, 3.1mΩ | Pb-free Halide free | Active | N-Channel | Single | 60 | 20 | 4.5 | 193 | 231 | - | - | 3.1 | - | 116 | 7380 | D2PAK-3 / TO-263-2
FDB0300N1007L | FDB0300N1007L/D (403kB) | N-Channel PowerTrench<sup>®</sup> MOSFET 100V, 200A, 3mΩ | Pb-free Halide free | Active | N-Channel | Single | 100 | ±20 | 4 | 200 | 250 | - | - | 3 | - | 44 | 5925 | D2PAK-7 / TO-263-7
FDB031N08 | FDB031N08/D (665kB) | N-Channel PowerTrench<sup>®</sup> MOSFET 75V, 235A, 3.1mΩ | Pb-free Halide free | Active | N-Channel | Single | 75 | ±20 | 4.5 | 235 | 375 | - | - | 3.1 | - | 169 | 11400 | D2PAK-3 / TO-263-2
FDB035AN06A0 | FDB035AN06A0/D (879kB) | N-Channel PowerTrench<sup>®</sup> MOSFET 60 V, 80 A, 3.5 mΩ | Pb-free Halide free | Active | N-Channel | Single | 60 | 20 | 4 | 80 | 310 | - | - | 3.5 | - | 95 | 6400 | D2PAK-3 / TO-263-2
FDB035N10A | FDB035N10A/D (672kB) | N-Channel PowerTrench<sup>®</sup> MOSFET 100V, 214A, 3.5mΩ | Pb-free Halide free | Active | N-Channel | Single | 100 | ±20 | 4 | 214 | 214 | - | - | 3.5 | - | 89 | 5485 | D2PAK-3 / TO-263-2
FDB045AN08A0 | FDB045AN08A0/D (959kB) | N-Channel PowerTrench<sup>®</sup> MOSFET 75 V, 80 A, 4.5 mΩ | Pb-free | Active | N-Channel | Single | 75 | ±20 | 4 | 80 | 310 | - | - | 4.5 | - | 92 | 6600 | D2PAK-3 / TO-263-2
FDB045AN08_F085 | FDB045AN08_F085/D (1149kB) | N-Channel PowerTrench<sup>®</sup> MOSFET 75 V, 80 A, 3.9 mΩ | AEC Qualified PPAP Capable Pb-free | Active | N-Channel |  | 80 | ±20 | 4 | 80 | 310 | - | - | 4.5 | - | 92 | 6600 | D2PAK-3 / TO-263-2
FDB047N10 | FDB047N10/D (670kB) | Power MOSFET, N-Channel, QFET<sup>®</sup>, 100 V, 164 A, 4.7 mΩ, D2PAK | Pb-free Halide free | Active | N-Channel | Single | 100 | ±20 | 4.5 | 164 | 375 | - | - | 4.7 | - | 160 | 11500 | D2PAK-3 / TO-263-2
FDB050AN06A0 | FDP050AN06A0/D (901kB) | N-Channel PowerTrench<sup>®</sup> MOSFET 60V, 80A, 5mΩ | Pb-free Halide free | Active | N-Channel | Single | 60 | 20 | 4 | 80 | 245 | - | 5 - | 5 | - | 61 | 3900 | D2PAK-3 / TO-263-2
FDB060AN08A0 | FDP060AN08A0/D (1084kB) | N-Channel PowerTrench<sup>®</sup> MOSFET 75V, 80A, 6mΩ | Pb-free Halide free | Active | N-Channel | Single | 80 | ±20 | 4 | 80 | 255 | - | 6 - | 6 | - | 73 | 5150 | D2PAK-3 / TO-263-2
FDB0630N1507L | FDB0630N1507L/D (409kB) | N-Channel PowerTrench<sup>®</sup> MOSFET 150V, 130A, 6.4mΩ | Pb-free Halide free | Active | N-Channel | Single | 150 | 20 | 4 | 130 | 300 | - | - | 6.4 | - | 97 | 7065 | D2PAK-7 / TO-263-7
FDB0690N1507L | FDB0690N1507L/D (373kB) | N-Channel PowerTrench<sup>®</sup> MOSFET 150V, 115A, 6.9mΩ | Pb-free Halide free | Active | N-Channel | Single | 150 | ±20 | 4 | 115 | 250 | - | - | 6.9 | - | 82 | 6265 | D2PAK-7 / TO-263-7
FDB070AN06A0 | FDB070AN06A0/D (1057kB) | N-Channel PowerTrench<sup>®</sup> MOSFET 60V, 80A, 7mΩ | Pb-free Halide free | Active | N-Channel | Single | 60 | 20 | 4 | 80 | 175 | - | 7 - | 7 | - | 51 | 3000 | D2PAK-3 / TO-263-2
FDB070AN06_F085 | FDB070AN06_F085/D (1579kB) | N-Channel PowerTrench<sup>®</sup> MOSFET 60V, 80A, 6.1mΩ | AEC Qualified PPAP Capable Pb-free | Active | N-Channel |  | 60 | 20 | 4 | 80 | 175 | - | - | 7 | - | 51 | 3000 | D2PAK-3 / TO-263-2
FDB075N15A | FDP075N15A/D (1704kB) | N-Channel PowerTrench<sup>®</sup> MOSFET 150V, 130A, 7.5mΩ | Pb-free Halide free | Active | N-Channel | Single | 150 | DC: ±20, AC: ±30 | 4 | 130 | 333 | - | - | 7.5 | - | 77 | 5525 | D2PAK-3 / TO-263-2
FDB075N15A_F085 | FDB075N15A_F085/D (727kB) | N-Channel Power Trench<sup>®</sup> MOSFET 150V, 110A, 5.5mΩ | AEC Qualified PPAP Capable Pb-free Halide free | Active | N-Channel |  | 150 | ±20 | 4 | 110 | 333 | - | - | 7.5 | - | 80 | 5595 | D2PAK-3 / TO-263-2
FDB082N15A | FDB082N15A/D (773kB) | N-Channel PowerTrench<sup>®</sup> MOSFET 150V, 105A, 8.2mΩ | Pb-free Halide free | Active | N-Channel | Single | 150 | DC: ±20, AC: ±30 | 4 | 117 | 294 | - | - | 8.2 | - | 64.5 | 4645 | D2PAK-3 / TO-263-2
FDB088N08 | FDB088N08/D (668kB) | N-Channel PowerTrench<sup>®</sup> MOSFET 75V, 85A, 8.8mΩ | Pb-free | Active | N-Channel | Single | 80 | ±20 | 4 | 85 | 160 | - | - | 8.8 | - | 91 | 4960 | D2PAK-3 / TO-263-2
FDB110N15A | FDB110N15A/D (779kB) | N-Channel PowerTrench<sup>®</sup> MOSFET 150V, 92A, 11mΩ | Pb-free Halide free | Active | N-Channel | Single | 150 | DC: ±20, AC: ±30 | 4 | 92 | 234 | - | 11 - | 11 | - | 47 | 3390 | D2PAK-3 / TO-263-2
FDB120N10 | FDB120N10/D (676kB) | N-Channel PowerTrench<sup>®</sup> MOSFET 100V, 74A, 12mΩ | Pb-free | Active | N-Channel | Single | 100 | ±20 | 4.5 | 74 | 170 | - | - | 12 | - | 66 | 4215 | D2PAK-3 / TO-263-2
FDB12N50F | FDB12N50F/D (768kB) | Power MOSFET, N-Channel, UniFET<sup>TM</sup>, FRFET<sup>®</sup>, 500 V, 11.5 A, 700 mΩ, D2PAK | Pb-free Halide free | Active | N-Channel |  | 500 | ±30 | 5 | 11.5 | 165 | - | - | 700 | - | 21 | 1050 | D2PAK-3 / TO-263-2
FDB12N50TM | FDB12N50TM/D (843kB) | Power MOSFET, N-Channel, UniFET<sup>TM</sup>, 500 V, 11.5 A, 650 mΩ, D2PAK | Pb-free Halide free | Active | N-Channel | Single | 500 | ±30 | 5 | 11.5 | 165 | - | - | 650 | 24 | 22 | 985 | D2PAK-3 / TO-263-2
FDB13AN06A0 | FDB13AN06A0/D (1122kB) | N-Channel PowerTrench<sup>®</sup> MOSFET, 60V, 62A, 13.5mΩ | Pb-free Halide free | Active | N-Channel | Single | 60 | 20 | 4 | 62 | 115 | - | - | 13.5 | - | 22 | 1350 | D2PAK-3 / TO-263-2
FDB14AN06L_F085 | FDB14AN06L_F085/D (766kB) | N-Channel PowerTrench<sup>®</sup> MOSFET, 60V, 60A, 14.6mΩ, | AEC Qualified PPAP Capable Pb-free | Active | N-Channel |  | 60 | 20 | 3 | 60 | 125 | - | 14.6 | 11.6 | - | 24 | 2900 | D2PAK-3 / TO-263-2
FDB14N30 | FDB14N30/D (1223kB) | Power MOSFET, N-Channel, UniFET<sup>TM</sup>, 300 V, 14 A, 290 mΩ, D2PAK | Pb-free | Active | N-Channel | Single | 300 | ±30 | 5 | 14 | 140 | - | - | 290 | - | 18 | 815 | D2PAK-3 / TO-263-2
FDB150N10 | FDB150N10/D (668kB) | N-Channel PowerTrench<sup>®</sup> MOSFET 100V, 57A, 15mΩ | Pb-free | Active | N-Channel | Single | 100 | ±20 | 4.5 | 57 | 110 | - | - | 15 | - | 53 | 3580 | D2PAK-3 / TO-263-2
FDB15N50 | FDB15N50/D (628kB) | Power MOSFET, N-Channel, UniFET<sup>TM</sup>, 500 V, 15 A, 380 mΩ, D2PAK | Pb-free Halide free | Active | N-Channel | Single | 500 | ±30 | 4 | 15 | 300 | - | - | 380 | - | 33 | 1850 | D2PAK-3 / TO-263-2
FDB16AN08A0 | FDB16AN08A0/D (1052kB) | N-Channel PowerTrench<sup>®</sup> MOSFET, 75 V, 58 A, 16 mΩ | Pb-free Halide free | Active | N-Channel | Single | 80 | ±20 | 4 | 58 | 117 | - | - | 16 | - | 28 | 1857 | D2PAK-3 / TO-263-2
FDB1D7N10CL7 | FDB1D7N10CL7/D (183kB) | Power MOSFET, N-Channel, Standard Gate, 100 V, 268 A, 1.7 mΩ | Pb-free Halide free | Active | N-Channel | Single | 100 | ±20 | 4 | 268 | 250 | - | - | 1.75 | - | 116 | 8285 | D2PAK-7 / TO-263-7
FDB20N50F | FDB20N50F/D (677kB) | Power MOSFET, N-Channel, UniFET<sup>TM</sup>, FRFET<sup>®</sup>, 500 V, 20 A, 260 mΩ, D2PAK | Pb-free Halide free | Active | N-Channel | Single | 500 | 5 | 5 | 20 | 250 | - | - | 260 | - | 50 | 2550 | D2PAK-3 / TO-263-2
FDB2532 | FDI2532/D (1150kB) | N-Channel PowerTrench<sup>®</sup> MOSFET 150V, 79A, 16mΩ | Pb-free Halide free | Active | N-Channel | Single | 150 | ±20 | 4 | 79 | 310 | - | - | 16 | - | 82 | 5870 | D2PAK-3 / TO-263-2
FDB2532_F085 | FDB2532_F085/D (319kB) | N-Channel PowerTrench® MOSFET 150V, 79A, 16mΩ | AEC Qualified PPAP Capable Pb-free | Active | N-Channel |  | 150 | ±20 | 4 | 79 | 310 | - | - | 16 | - | 82 | 5870 | D2PAK-3 / TO-263-2
FDB2552 | FDP2552/D (403kB) | N-Channel PowerTrench<sup>®</sup> MOSFET 150V, 37A, 36mΩ | Pb-free Halide free | Active | N-Channel | Single | 150 | ±20 | 4 | 37 | 150 | - | - | 36 | - | 39 | 5870 | D2PAK-3 / TO-263-2
FDB2552_F085 | FDB2552_F085/D (532kB) | N-Channel PowerTrench<sup>®</sup> MOSFET 150V, 37A, 36mΩ | AEC Qualified PPAP Capable Pb-free | Active | N-Channel |  | 150 | ±20 | 4 | 37 | 150 | - | - | 36 | - | 39 | 2800 | D2PAK-3 / TO-263-2
FDB2572 | FDB2572/D (409kB) | N-Channel PowerTrench<sup>®</sup> MOSFET 150V, 29A, 54mΩ | Pb-free Halide free | Active | N-Channel | Single | 150 | ±20 | 4 | 29 | 135 | - | - | 54 | - | 26 | 1770 | D2PAK-3 / TO-263-2
FDB2614 | FDB2614/D (1104kB) | N-Channel PowerTrench<sup>®</sup> MOSFET 200V, 62A, 27mΩ | Pb-free Halide free | Active | N-Channel | Single | 200 | ±30 | 5 | 62 | 260 | - | - | 27 | - | 76 | 5435 | D2PAK-3 / TO-263-2
FDB2710 | FDB2710/D (1259kB) | N-Channel PowerTrench<sup>®</sup> MOSFET 250V, 50A, 42.5mΩ | Pb-free Halide free | Active | N-Channel | Single | 250 | ±30 | 5 | 50 | 260 | - | - | 42.5 | - | 78 | 5470 | D2PAK-3 / TO-263-2
FDB28N30TM | FDB28N30TM/D (668kB) | Power MOSFET, N-Channel, UniFET<sup>TM</sup>, 300V, 28A, 129mΩ, D2PAK | Pb-free | Active | N-Channel | Single | 300 | ±30 | 5 | 28 | 250 | - | - | 129 | - | 39 | 1690 | D2PAK-3 / TO-263-2
FDB33N25 | FDB33N25/D (538kB) | Power MOSFET, N-Channel, UniFET<sup>TM</sup>, 250 V, 33 A, 94 mΩ, D2PAK | Pb-free | Active | N-Channel | Single | 250 | ±30 | 5 | 33 | 235 | - | - | 94 | - | 36.8 | 1640 | D2PAK-3 / TO-263-2
FDB3502 | FDB3502/D (394kB) | N-Channel Power Trench<sup>®</sup> MOSFET 75V, 14A, 47mΩ | Pb-free Halide free | Active | N-Channel | Single | 75 | ±20 | 4.5 | 14 | 41 | - | - | 47 | - | 11 | 615 | D2PAK-3 / TO-263-2
FDB3632 | FDP3632/D (724kB) | N-Channel PowerTrench<sup>®</sup> MOSFET 100V, 80A, 9mΩ | Pb-free Halide free | Active | N-Channel | Single | 100 | ±20 | 4 | 80 | 310 | - | - | 9 | - | 84 | 6000 | D2PAK-3 / TO-263-2
FDB3632_F085 | FDB3632_F085/D (1731kB) | N-Channel PowerTrench<sup>®</sup> MOSFET, 100V, 80A, 9mΩ | AEC Qualified PPAP Capable Pb-free | Active | N-Channel |  | 100 | ±20 | 4 | 80 | 310 | - | - | 9 | - | 84 | 6000 | D2PAK-3 / TO-263-2
FDB3652_F085 | FDB3652_F085/D (394kB) | N-Channel PowerTrench<sup>®</sup> MOSFET, 100V, 61A, 16mΩ | AEC Qualified PPAP Capable Pb-free | Active | N-Channel |  | 100 | ±20 | 4 | 61 | 150 | - | - | 16 | - | 41 | 2880 | D2PAK-3 / TO-263-2
FDB3672_F085 | FDB3672_F085/D (543kB) | N-Channel PowerTrench<sup>®</sup> MOSFET 100V, 44A, 28mΩ | AEC Qualified PPAP Capable Pb-free | Active | N-Channel |  | 100 | ±20 | 4 | 44 | 120 | - | - | 28 | - | 24 | 1710 | D2PAK-3 / TO-263-2
FDB3682 | FDP3682/D (2391kB) | N-Channel Power Trench<sup>®</sup> MOSFET, 100V, 32A, 36mΩ | Pb-free Halide free | Active | N-Channel | Single | 100 | ±20 | 4 | 32 | 95 | - | 0.06 - | 0.06 0.06 36 | 17 | 18.5 | 1250 | D2PAK-3 / TO-263-2
FDB38N30U | FDB38N30U/D (663kB) | Power MOSFET, N-Channel, UniFET<sup>TM</sup>, Ultra FRFET<sup>TM</sup>, 300V, 38A, 120mΩ, D2PAK | Pb-free Halide free | Active | N-Channel | Single | 300 | ±30 | 5 | 38 | 313 | - | 0.12 - | 0.12 120 | - | 56 | 2510 | D2PAK-3 / TO-263-2
FDB390N15A | FDB390N15A/D (777kB) | N-Channel PowerTrench<sup>®</sup> MOSFET 150V, 27A, 39mΩ | Pb-free Halide free | Active | N-Channel | Single | 150 | ±20 | 4 | 27 | 75 | - | - | 39 | - | 14.3 | 965 | D2PAK-3 / TO-263-2
FDB44N25 | FDB44N25/D (530kB) | Power MOSFET, N-Channel, UniFET<sup>TM</sup>, 250V, 44A, 69mΩ, D2PAK | Pb-free | Active | N-Channel | Single | 250 | ±30 | 5 | 44 | 307 | - | - | 69 | - | 47 | 2210 | D2PAK-3 / TO-263-2
FDB52N20 | FDB52N20/D (529kB) | Power MOSFET, N-Channel, UniFET<sup>TM</sup>, 250V, 52A, 69mΩ, D2PAK | Pb-free | Active | N-Channel | Single | 200 | ±30 | 5 | 52 | 357 | - | - | 49 | - | 49 | 2230 | D2PAK-3 / TO-263-2
FDB5800 | FDB5800/D (800kB) | N-Channel PowerTrench<sup>®</sup> MOSFET, Logic Level, 60V, 80A, 6mΩ | Pb-free | Active | N-Channel | Single | 60 | 20 | 2.5 | 80 | 242 | - | 6 - | 6 | 120 | 104 | 6625 | D2PAK-3 / TO-263-2
FDB8030L | FDP8030L/D (282kB) | N-Channel PowerTrench<sup>®</sup> MOSFET, Logic Level, 30V, 80A , 4.5mΩ | Pb-free | Active | N-Channel | Single | 30 | 20 | 2 | 80 | 187 | - | 4.5 | 3.5 | - | 120 | 10500 | D2PAK-3 / TO-263-2
FDB8441 |  | N-Channel PowerTrench<sup>®</sup> MOSFET 40V, 80A, 2.5mΩ | Pb-free | Active | N-Channel | Single | 40 | ±20 | 4 | 80 | 300 | - | - | 2.5 | - | 215 | 15000 | D2PAK-3 / TO-263-2
FDB8441_F085 | FDB8441_F085/D (374kB) | N-Channel PowerTrench<sup>®</sup> MOSFET, 40V, 80A, 2.5mΩ | AEC Qualified PPAP Capable Pb-free | Active | N-Channel |  | 40 | ±20 | 4 | 80 | 300 | - | - | 2.5 | - | 215 | 15000 | D2PAK-3 / TO-263-2
FDB8443 | FDB8443/D (370kB) | N-Channel PowerTrench<sup>®</sup> MOSFET 40V, 182A, 3mΩ | Pb-free | Active | N-Channel | Single | 40 | ±20 | 4 | 182 | 188 | - | - | 3 | - | 142 | 9310 | D2PAK-3 / TO-263-2
FDB8444 | FDB8444/D (389kB) | N-Channel PowerTrench® MOSFET, 40V, 70A, 5.5mΩ | Pb-free Halide free | Active | N-Channel | Single | 40 | ±20 | 4 | 70 | 167 | - | - | 9.9 | - | 7 | 6040 | D2PAK-3 / TO-263-2
FDB8445 | FDB8445/D (443kB) | N-Channel PowerTrench<sup>®</sup> MOSFET, 40V, 70A, 9mΩ | Pb-free | Active | N-Channel | Single | 40 | ±20 | 4 | 70 | 92 | - | - | 9 | - | 44 | 2860 | D2PAK-3 / TO-263-2
FDB8447L | FDB8447L/D (490kB) | N-Channel PowerTrench® MOSFET, 40V, 50A, 8.5mΩ | Pb-free Halide free | Active | N-Channel | Single | 40 | ±20 | 3 | 50 | 60 | - | 11 | 11 | - | 37 | 1970 | D2PAK-3 / TO-263-2
FDB86102LZ | FDB86102LZ/D (353kB) | N-Channel PowerTrench® MOSFET, 100V, 30A, 24mΩ | Pb-free Halide free | Active | N-Channel | Single | 100 | ±20 | 3 | 30 | 3.1 | - | 35 | 24 | - | 7.6 | 959 | D2PAK-3 / TO-263-2
FDB86135 | FDB86135/D (359kB) | N-Channel Shielded Gate PowerTrench<sup>®</sup> MOSFET, 100V, 176A, 3.5mΩ | Pb-free Halide free | Active | N-Channel | Single | 100 | ±20 | 4 | 176 | 227 | - | - | 3.5 | - | 89 | 5485 | D2PAK-3 / TO-263-2
FDB86360_F085 | FDB86360_F085/D (911kB) | N-Channel PowerTrench<sup>®</sup> MOSFET, 80V, 110A, 1.5 mΩ | AEC Qualified PPAP Capable Pb-free Halide free | Active | N-Channel |  | 80 | ±20 | 4 | 110 | 333 | - | - | 1.8 | - | 207 | 14600 | D2PAK-3 / TO-263-2
FDB86363_F085 | FDB86363_F085/D (750kB) | N-Channel PowerTrench<sup>®</sup> MOSFET, 80V, 110A, 2.4mΩ | AEC Qualified PPAP Capable Pb-free Halide free | Active | N-Channel |  | 80 | ±20 | 4 | 110 | 300 | - | - | 2.3 | - | 150 | 10000 | D2PAK-3 / TO-263-2
FDB86366_F085 | FDB86366_F085/D (436kB) | N-Channel PowerTrench<sup>®</sup> MOSFET, 80V, 110A, 3.6mΩ | AEC Qualified PPAP Capable Pb-free Halide free | Active | N-Channel |  | 80 | ±20 | 4 | 110 | 176 | - | - | 3.6 | - | 86 | 6280 | D2PAK-3 / TO-263-2
FDB86563_F085 | FDB86563_F085/D (437kB) | N-Channel PowerTrench<sup>®</sup> MOSFET, 60V, 110A, 1.8mΩ | AEC Qualified PPAP Capable Pb-free Halide free | Active | N-Channel | Single | 60 | 20 | 4 | 110 | 333 | - | - | 1.8 | - | 126 | 10100 | D2PAK-3 / TO-263-2
FDB86566_F085 | FDB86566_F085/D (426kB) | N-Channel PowerTrench<sup>®</sup> MOSFET, 60 V, 110 A, 2.7 mΩ | AEC Qualified PPAP Capable Pb-free Halide free | Active | N-Channel |  | 60 | 20 | 4 | 110 | 176 | - | - | 2.7 | - | 80 | 6655 | D2PAK-3 / TO-263-2
FDB86569_F085 | FDB86569_F085/D (433kB) | N-Channel PowerTrench<sup>®</sup> MOSFET, 60 V, 80 A, 5.6 mΩ | AEC Qualified PPAP Capable Pb-free Halide free | Active | N-Channel | Single | 60 | ±20 | 4 | 80 | 94 | - | - | 5.6 | - | 35 | 2520 | D2PAK-3 / TO-263-2
FDB8832 | FDB8832/D (421kB) | N-Channel Logic Level PowerTrench<sup>®</sup> MOSFET, 30V, 80A, 2.1mΩ | Pb-free | Active | N-Channel | Single | 30 | 20 | 3 | 80 | 300 | - | 2.2 | 1.9 | 89 | 100 | 11400 | D2PAK-3 / TO-263-2
FDB8860 | FDB8860/D (522kB) | N-Channel Logic Level PowerTrench<sup>®</sup> MOSFET, 30V, 80A, 2.6mΩ | Pb-free | Active | N-Channel | Single | 30 | 20 | 3 | 80 | 254 | - | 2.7 | 2.3 | 56 | 89 | 9460 | D2PAK-3 / TO-263-2
FDB8870 | FDB8870/D (531kB) | N-Channel PowerTrench<sub>®</sub> MOSFET, 30V, 160A, 3.9mΩ | Pb-free Halide free | Active | N-Channel | Single | 30 | 20 | 2.5 | 160 | 160 | - | 4.4 | 3.9 | 12 | 56 | 5200 | D2PAK-3 / TO-263-2
FDB8896 | FDB8896/D (494kB) | N-Channel PowerTrench<sup>®</sup> MOSFET, 30V, 93A, 5.7mΩ | Pb-free Halide free | Active | N-Channel | Single | 30 | 20 | 2.5 | 93 | 80 | - | 6.8 | 5.7 | - | 25 | 2525 | D2PAK-3 / TO-263-2
FDB9403L_F085 | FDB9403L_F085/D (432kB) | N-Channel Logic Level PowerTrench® MOSFET, 40 V, 110 A, 1.2 mΩ | AEC Qualified PPAP Capable Pb-free Halide free | Active | N-Channel |  | 40 | ±20 | 3 | 110 | 333 | - | 1.6 | 1.2 | - | 100 | 13500 | D2PAK-3 / TO-263-2
FDB9403_F085 | FDB9403_F085/D (322kB) | N-Channel Power Trench<sup>®</sup> MOSFET, 40V, 110A, 1.2mΩ | AEC Qualified PPAP Capable Pb-free Halide free | Active | N-Channel |  | 40 | ±20 | 4 | 110 | 333 | - | - | 1.2 | - | 164 | 12700 | D2PAK-3 / TO-263-2
FDB9406L_F085 | FDB9406L_F085/D (702kB) | N-Channel Logic Level PowerTrench<sup>®</sup> MOSFET, 40 V, 110 A, 1.5 mΩ | AEC Qualified PPAP Capable Pb-free Halide free | Active | N-Channel |  | 40 | ±20 | 3 | 110 | 176 | - | 2.2 | 1.5 | - | 121 | 8600 | D2PAK-3 / TO-263-2
FDB9406_F085 | FDB9406_F085/D (405kB) | N-Channel PowerTrench<sup>®</sup> MOSFET, 40 V, 110 A, 1.8 mΩ | AEC Qualified PPAP Capable Pb-free Halide free | Active | N-Channel |  | 40 | ±20 | 4 | 110 | 176 | - | - | 1.8 | - | 107 | 7710 | D2PAK-3 / TO-263-2
FDB9409L_F085 | FDB9409L_F085/D (657kB) | Automotive N-Channel Logic Level MOSFET 40 V, 90 A, 2.9 mΩ | AEC Qualified PPAP Capable Pb-free Halide free | Active | N-Channel |  | 40 | ±20 | 3 | 90 | 94 | - | 4.7 | 2.9 | - | 52 | 3360 | D2PAK-3 / TO-263-2
FDB9409_F085 | FDB9409_F085/D (528kB) | Automotive N-Channel PowerTrench<sup>®</sup> MOSFET 40 V, 80 A, 3.5 mΩ | AEC Qualified PPAP Capable Pb-free Halide free | Active | N-Channel |  | 40 | ±20 | 4 | 80 | 94 | - | - | 5.9 | - | 15 | 2980 | D2PAK-3 / TO-263-2
FDB9503L_F085 | FDB9503L_F085/D (885kB) | P-Channel PowerTrench<sup>®</sup> MOSFET, -40 V, -110 A, 2.6 mΩ | AEC Qualified PPAP Capable Pb-free Halide free | Active | P-Channel | Single | -40 | ±16 | -3 | -110 | 333 | - | 3.5 | 2.6 | - | 196 | 8320 | D2PAK-3 / TO-263-2
FDB9506L-F085 | FDB9506L-F085/D (145kB) | Power MOSFET, P-Channel, Logic Level, Trench, -40 V, -110 A, 3.6 mΩ | AEC Qualified PPAP Capable Pb-free Halide free | Active | P-Channel | Single | - 40 | ± 16 | - 3 | - 110 | 176 |  | 5 | 3.6 | 58 | 126 | 9100 | D2PAK-3 / TO-263-2
FDB9509L-F085 | FDB9509L-F085/D (148kB) | PowerTrench<sup>®</sup> MOSFET, P-Channel, -40 V, -83 A, 8.0 mΩ | AEC Qualified PPAP Capable Pb-free Halide free | Active | P-Channel | Single | - 40 | ± 16 | - 3 | - 83 | 93.8 |  | 12.5 | 8 | 22 | 48 | 3400 | D2PAK-3 / TO-263-2
FDBL0065N40 | FDBL0065N40/D (582kB) | N-Channel PowerTrench<sup>®</sup> MOSFET, 40 V, 300 A, 0.65 mΩ | Pb-free Halide free | Active | N-Channel | Single | 40 | ±20 | 4 | 300 | 429 | - | - | 0.65 | - | 29 | 15900 | TO-LL 8L
FDBL0090N40 | FDBL0090N40/D (576kB) | N-Channel PowerTrench<sup>®</sup> MOSFET, 40V, 240A, 0.9mΩ | Pb-free Halide free | Active | N-Channel | Single | 40 | ±20 | 4 | 240 | 357 | - | - | 0.9 | - | 22 | 12000 | TO-LL 8L
FDBL0110N60 | FDBL0110N60/D (429kB) | N-Channel PowerTrench<sup>®</sup> MOSFET, 60V, 300A, 1.1mΩ | Pb-free Halide free | Active | N-Channel | Single | 60 | ±20 | 4 | 300 | 429 | - | - | 1.1 | - | 24 | 13650 | TO-LL 8L
FDBL0120N40 | FDBL0120N40/D (585kB) | N-Channel PowerTrench<sup>®</sup> MOSFET, 40V, 240A, 1.2mΩ | Pb-free Halide free | Active | N-Channel | Single | 40 | ±20 | 4 | 240 | 300 | - | - | 1.2 | - | 13.5 | 7735 | TO-LL 8L
FDBL0150N60 | FDBL0150N60/D (594kB) | N-Channel PowerTrench<sup>®</sup> MOSFET, 60V, 240A, 1.5mΩ | Pb-free Halide free | Active | N-Channel | Single | 60 | ±20 | 4 | 240 | 357 | - | - | 1.5 | - | 19 | 10300 | TO-LL 8L
FDBL0150N80 | FDBL0150N80/D (506kB) | N-Channel PowerTrench<sup>®</sup> MOSFET, 80V, 300A, 1.4mΩ | Pb-free Halide free | Active | N-Channel | Single | 80 | ±20 | 4 | 300 | 429 | - | - | 1.4 | - | 23 | 12800 | TO-LL 8L
FDBL0200N100 | FDBL0200N100/D (970kB) | N-Channel PowerTrench<sup>®</sup> MOSFET, 100V, 300A, 2.0mΩ | Pb-free Halide free | Active | N-Channel | Single | 100 | ±20 | 4.5 | 300 | 429 | - | - | 2 | - | 95 | 6970 | TO-LL 8L
FDBL0210N80 | FDBL0210N80/D (387kB) | N-Channel PowerTrench<sup>®</sup> MOSFET, 80V, 240A, 2.0mΩ | Pb-free Halide free | Active | N-Channel | Single | 80 | ±20 | 4 | 240 | 357 | - | 2 - | 2 | - | 18 | 10000 | TO-LL 8L
FDBL0240N100 | FDBL0240N100/D (523kB) | N-Channel PowerTrench<sup>®</sup> MOSFET, 100V, 210A, 2.8mΩ | Pb-free Halide free | Active | N-Channel | Single | 100 | ±20 | 4 | 210 | 300 | - | - | 2.8 | - | 11 | 5835 | TO-LL 8L
FDBL0260N100 | FDBL0260N100/D (629kB) | N-Channel PowerTrench<sup>®</sup> MOSFET, 100V, 200A, 2.6mΩ | Pb-free Halide free | Active | N-Channel | Single | 100 | ±20 | 4 | 200 | 250 | - | - | 2.6 | - | 11 | 6175 | TO-LL 8L
FDBL0330N80 | FDBL0330N80/D (387kB) | N-Channel PowerTrench<sup>®</sup> MOSFET, 80V, 220A, 3.0mΩ | Pb-free Halide free | Active | N-Channel | Single | 80 | ±20 | 4 | 220 | 300 | - | 3 - | 3 | - | 12 | 6320 | TO-LL 8L
FDBL0630N150 | FDBL0630N150/D (223kB) | N-Channel PowerTrench<sup>®</sup> MOSFET, 150V, 169A, 6.3mΩ | Pb-free Halide free | Active | N-Channel | Single | 150 | ±20 | 4 | 169 | 500 | - | - | 6.3 | - | 70 | 5805 | TO-LL 8L
FDBL86062_F085 | FDBL86062_F085/D (230kB) | N-Channel PowerTrench<sup>®</sup> MOSFET, 100V, 300A, 2.0mΩ | AEC Qualified PPAP Capable Pb-free Halide free | Active | N-Channel |  | 100 | ±20 | 4.5 | 300 | 429 | - | - | 4.3 | - | 95 | 6970 | TO-LL 8L
FDBL86063_F085 | FDBL86063_F085/D (684kB) | N-Channel PowerTrench<sup>®</sup> MOSFET, 100V, 240A, 2.6mΩ | AEC Qualified PPAP Capable Pb-free Halide free | Active | N-Channel |  | 100 | ±20 | 4 | 240 | 357 | - | - | 5.6 | - | 73 | 5120 | TO-LL 8L
FDBL86066-F085 | FDBL86066-F085/D (280kB) | N-Channel PowerTrench<sup>®</sup> MOSFET, 100 V, 240 A, 4.1 mΩ | AEC Qualified PPAP Capable Pb-free Halide free | Active | N-Channel | Single | 100 | ± 20 | 2.9 | 185 | 300 | - | - | 4.1 | - | 47 | 3240 | TO-LL 8L
FDBL86210_F085 | FDBL86210_F085/D (942kB) | N-Channel PowerTrench<sup>®</sup> MOSFET, 150V, 169A, 6.3mΩ | AEC Qualified PPAP Capable Pb-free Halide free | Active | N-Channel |  | 150 | ±20 | 4 | 169 | 500 | - | - | 6.3 | - | 70 | 5805 | TO-LL 8L
FDBL86361_F085 | FDBL86361_F085/D (189kB) | N-Channel PowerTrench<sup>®</sup> MOSFET, 80V, 300A, 1.4mΩ | AEC Qualified PPAP Capable Pb-free Halide free | Active | N-Channel |  | 80 | ±20 | 4 | 300 | 429 | - | - | 1.4 | - | 172 | 12800 | TO-LL 8L
FDBL86363_F085 | FDBL86363_F085/D (366kB) | N-Channel PowerTrench<sup>®</sup> MOSFET, 80V, 240A, 2.0mΩ | AEC Qualified PPAP Capable Pb-free Halide free | Active | N-Channel |  | 80 | ±20 | 4 | 240 | 357 | - | 2 - | 2 | - | 130 | 10000 | TO-LL 8L
FDBL86366_F085 | FDBL86366_F085/D (500kB) | N-Channel PowerTrench<sup>®</sup> MOSFET, 80V, 220A, 3.0mΩ | AEC Qualified PPAP Capable Pb-free Halide free | Active | N-Channel |  | 80 | ±20 | 4 | 220 | 300 | - | 3 - | 3 | - | 86 | 6320 | TO-LL 8L
FDBL86561_F085 | FDBL86561_F085/D (390kB) | N-Channel PowerTrench<sup>®</sup> MOSFET, 60V, 300A, 1.1mΩ | AEC Qualified PPAP Capable Pb-free Halide free | Active | N-Channel |  | 60 | ±20 | 4 | 300 | 429 | - | - | 1.1 | - | 170 | 13650 | TO-LL 8L
FDBL86563_F085 | FDBL86563_F085/D (434kB) | N-Channel PowerTrench<sup>®</sup> MOSFET, 60V, 240A, 1.5mΩ | AEC Qualified PPAP Capable Pb-free Halide free | Active | N-Channel |  | 60 | ±20 | 4 | 240 | 357 | - | - | 1.5 | - | 130 | 10300 | TO-LL 8L
FDBL86566_F085 | FDBL86566_F085/D (429kB) | N-Channel PowerTrench<sup>®</sup> MOSFET, 60V, 240A, 2.4mΩ | AEC Qualified PPAP Capable Pb-free Halide free | Active | N-Channel |  | 60 | ±20 | 4 | 240 | 300 | - | - | 4.5 | - | 80 | 6655 | TO-LL 8L
FDBL9401L-F085 | FDBL9401L-F085/D (173kB) | N-Channel Logic Level PowerTrench<sup>®</sup> MOSFET, 40 V, 300 A, 0.55 mΩ | AEC Qualified PPAP Capable Pb-free Halide free | Active | N-Channel | Single | 40 | ±20 | 3 | 300 | 429 |  | 0.76 | 0.55 |  | 269 | 19550 | TO-LL 8L
FDBL9401_F085 | FDBL9401_F085/D (389kB) | N-Channel PowerTrench<sup>®</sup> MOSFET, 40 V, 300 A, 0.5 mΩ | AEC Qualified PPAP Capable Pb-free Halide free | Active | N-Channel | Single | 40 | ±20 | 4 | 300 | 429 | - | - | 0.65 | - | 220 | 15900 | TO-LL 8L
FDBL9403L-F085 | FDBL9403L-F085/D (211kB) | N-Channel Logic Level PowerTrench<sup>®</sup> MOSFET, 40 V, 240 A, 0.72 mΩ | AEC Qualified PPAP Capable Pb-free Halide free | Active | N-Channel | Single | 40 | ± 20 | 3 | 240 | 357.1 |  | 0.98 | 0.72 | 97 | 203 | 14100 | TO-LL 8L
FDBL9403_F085 | FDBL9403_F085/D (426kB) | N-Channel PowerTrench<sup>®</sup> MOSFET, 40 V, 240 A, 0.9 mΩ | AEC Qualified PPAP Capable Pb-free Halide free | Active | N-Channel |  | 40 | ±20 | 4 | 240 | 357 | - | - | 0.9 | - | 144 | 12000 | TO-LL 8L
FDBL9406L-F085 | FDBL9406L-F085/D (205kB) | Automotive MOSFET, N-Channel, Logic Level, 40 V, 240 A, 1.1 mΩ | AEC Qualified PPAP Capable Pb-free Halide free | Active | N-Channel | Single | 40 | ± 20 | 3 | 240 | 300 |  | 1.78 | 1.1 | 58 | 121 | 8600 | TO-LL 8L
FDBL9406_F085 | FDBL9406_F085/D (1096kB) | N-Channel PowerTrench<sup>®</sup> MOSFET, 40 V, 240 A, 1.2 mΩ | AEC Qualified PPAP Capable Pb-free Halide free | Active | N-Channel |  | 40 | ±20 | 4 | 240 | 300 | - | - | 1.2 | - | 90 | 7735 | TO-LL 8L
FDC021N30 | FDC021N30/D (505kB) | N-Channel PowerTrench<sup>®</sup> MOSFET, 30V, 6.1A, 26 mΩ | Pb-free Halide free | Active | N-Channel | Single | 30 | 20 | 3 | 6.1 | 1.6 | - | 33 | 26 | 6 | 3.7 | 510 | TSOT-23-6
FDC2512 | FDC2512/D (578kB) | N-Channel PowerTrench<sup>®</sup> MOSFET 150V 1.4A, 425mΩ | Pb-free Halide free | Active | N-Channel | Single | 150 | ±20 | 4 | 1.4 | 1.6 | - | - | 425 | - | 8 | 344 | TSOT-23-6
FDC2612 | FDC2612/D (376kB) | N-Channel PowerTrench<sup>®</sup> MOSFET 200V 1.1A, 725mΩ | Pb-free Halide free | Active | N-Channel | Single | 200 | ±20 | 4.5 | 1.1 | 1.6 | - | - | 725 | - | 8 | 234 | TSOT-23-6
FDC30N20DZ | FDC30N20DZ/D (430kB) | Dual N-Channel PowerTrench<sup>®</sup> MOSFET, 30V, 4.6A, 31mΩ | Pb-free Halide free | Active | N-Channel | Single | 30 | 20 | 3 | 4.6 | 0.96 | - | 38 | 31 | 14 | 2.7 | 356 | TSOT-23-6
FDC3512 | FDC3512/D (222kB) | N-Channel PowerTrench<sup>®</sup> MOSFET 80V 3.0A, 77mΩ | Pb-free Halide free | Active | N-Channel | Single | 80 | ±20 | 4 | 3 | 1.6 | - | - | 77 | - | 13 | 634 | TSOT-23-6
FDC3535 | FDC3535/D (253kB) | P-Channel Power Trench<sup>®</sup> MOSFET, -80 V, -2.1 A, 183 mΩ | Pb-free Halide free | Active | P-Channel | Single | -80 | ±20 | -3 | -2.1 | 1.6 | - | 233 | 183 | - | 6.8 | 659 | TSOT-23-6
FDC3601N | FDC3601N/D (304kB) | Dual N-Channel 100V Specified PowerTrench<sup>®</sup> MOSFET 1.0A, 500mΩ | Pb-free Halide free | Active | N-Channel | Single | 100 | ±20 | 4 | 1 | 0.96 | - | - | 500 | - | 3.7 | 153 | TSOT-23-6
FDC3612 | FDC3612/D (486kB) | N-Channel PowerTrench<sup>®</sup> MOSFET 100V 2.6A, 125mΩ | Pb-free Halide free | Active | N-Channel | Single | 100 | ±20 | 4 | 2.6 | 1.6 | - | - | 125 | - | 14 | 660 | TSOT-23-6
FDC365P | FDC365P/D (366kB) | P-Channel Power Trench<sup>®</sup> MOSFET, -35V, -4.3A, 55mΩ | Pb-free Halide free | Active | P-Channel | Single | -55 | 20 | -3 | -4.3 | 1.6 | - | 80 | 55 | 19 | 6 | 530 | TSOT-23-6
FDC5612 | FDC5612/D (177kB) | N-Channel PowerTrench<sup>®</sup> MOSFET 60V 4.3A, 55mΩ | Pb-free Halide free | Active | N-Channel | Single | 100 | ±20 | 4 | 4.3 | 1.6 | - | - | 55 | - | 12.5 | 650 | TSOT-23-6
FDC5614P | FDC5614P/D (318kB) | P-Channel PowerTrench<sup>®</sup> MOSFET, Logic Level, 60V -3A, 105mΩ | Pb-free Halide free | Active | P-Channel | Single | -60 | ±20 | -3 | -3 | 1.6 | - | 135 | 105 | 0.49 | 15 | 759 | TSOT-23-6
FDC5661N_F085 | FDC5661N_F085/D (722kB) | N-Channel PowerTrench<sup>®</sup> MOSFET, Logic Level, 60V, 4A, 60mΩ | AEC Qualified PPAP Capable Pb-free Halide free | Active | N-Channel |  | 60 | ±20 | 3 | 4 | 1.6 | - | 60 | 47 | 0.22 | 14.5 | 763 | TSOT-23-6
FDC602P | FDC602P/D (179kB) | P-Channel PowerTrench<sup>®</sup> MOSFET, 2.5V Specified, -20V, -5.5A, 35mΩ | Pb-free Halide free | Active | P-Channel | Single | -20 | 12 | -1.5 | -5.5 | 1.6 | 50 | 35 | - | 18 | 14 | 1456 | TSOT-23-6
FDC604P | FDC604P/D (205kB) | P-Channel PowerTrench<sup>®</sup> MOSFET, 1.8V Specified, -20V, -5.5A, 33mΩ | Pb-free Halide free | Active | P-Channel | Single | -20 | 8 | -1.5 | -5.5 | 1.6 | 43 | 33 | - | 17 | 19 | 1926 | TSOT-23-6
FDC606P | FDC606P/D (210kB) | P-Channel PowerTrench<sup>®</sup> MOSFET,1.8V Specified, -12V, -6A, 26mΩ | Pb-free Halide free | Active | P-Channel | Single | -12 | 8 | -1.5 | -6 | 1.6 | 35 | 26 | - | 9 | 18 | 1699 | TSOT-23-6
FDC608PZ | FDC608PZ/D (178kB) | P-Channel PowerTrench<sup>®</sup> MOSFET, 2.5V Specified, -20V, -5.8A, 30mΩ | Pb-free Halide free | Active | P-Channel | Single | -20 | 12 | -1.5 | -5.8 | 1.6 | 43 | 30 | - | 7.2 | 17 | 1330 | TSOT-23-6
FDC610PZ | FDC610PZ/D (442kB) | P-Channel PowerTrench<sup>®</sup> MOSFET, -30V, -4.9A, 42mΩ | Pb-free Halide free | Active | P-Channel | Single | -30 | 25 | -3 | -4.9 | 1.6 | - | 75 | 42 | 10.5 | 9 | 755 | TSOT-23-6
FDC6301N | FDC6301N/D (604kB) | Dual N-Channel Digital FET 25V, 0.22A, 4Ω | Pb-free Halide free | Active | N-Channel | Dual | 25 | 8 | 1.5 | 0.22 | 0.9 | Q1=Q2=5000 | Q1=Q2=4000 | - | 0.49 1.64 | 0.49 | 9.5 | TSOT-23-6
FDC6302P | FDC6302P/D (403kB) | Dual P-Channel Digital FET -25V, -0.12A, 10Ω | Pb-free Halide free | Active | P-Channel | Dual | -25 | -8 | -1.5 | -0.12 | 0.9 | Q1=Q2=13000 | 10 10000 Q1=Q2=10000 | - | 0.22 1.1 | 0.22 | 11 | TSOT-23-6
FDC6303N | FDC6303N/D (196kB) | Dual N-Channel Digital FET 25V, 0.68A, 0.45Ω | Pb-free Halide free | Active | N-Channel | Dual | 25 | 8 | 1.5 | 0.68 | 0.9 | Q1=Q2=600 | Q1=Q2=450 | - | 3.5 | 1.64 | 50 | TSOT-23-6
FDC6304P | FDC6304P/D (233kB) | Dual P-Channel Digital FET -25V, -0.46A, 1.1Ω | Pb-free Halide free | Active | P-Channel | Dual | -25 | -8 | -1.5 | -0.46 | 0.9 | Q1=Q2=1500 | Q1=Q2=1100 | - | 3 | 1.1 | 62 | TSOT-23-6
FDC6305N | FDC6305N/D (188kB) | Dual N-Channel PowerTrench<sup>®</sup> MOSFET, 2.5V Specified, 20V, 2.7A, 80mΩ | Pb-free Halide free | Active | N-Channel | Dual | 20 | 8 | 1.5 | 2.7 | 0.96 | Q1=Q2=120 | Q1=Q2==0.08*1000 | - | 3.7 | 3.5 | 310 | TSOT-23-6
FDC6306P | FDC6306P/D (175kB) | Dual P-Channel PowerTrench<sup>®</sup> MOSFET, 2.5V Specified, -20V, -1.9A, 170mΩ | Pb-free Halide free | Active | P-Channel | Dual | -20 | 8 | -1.5 | -1.9 | 0.96 | Q1=Q2=250 | Q1=Q2=170 | - | 4.4 | 3 | 441 | TSOT-23-6
FDC6310P | FDC6310P/D (183kB) | Dual P-Channel PowerTrench<sup>®</sup> MOSFET, 2.5V Specified, -20V, -2.2A, 125mΩ | Pb-free Halide free | Active | P-Channel | Dual | -20 | 12 | -1.5 | -2.2 | 0.96 | Q1=Q2=190 | Q1=Q2=125 | - | 5.4 | 3.7 | 337 | TSOT-23-6
FDC6312P | FDC6312P/D (206kB) | Dual P-Channel PowerTrench<sup>®</sup> MOSFET, 1.8V Specified, -20V, -2.3A, 115mΩ | Pb-free Halide free | Active | P-Channel | Dual | -20 | 8 | -1.5 | -2.3 | 0.96 | Q1=Q2=155 | Q1=Q2=115 | - | - | 4.4 | 467 | TSOT-23-6
FDC6318P | FDC6318P/D (281kB) | Dual P-Channel PowerTrench<sup>®</sup> MOSFET, 1.8V specified, -12V, -2.5A, 90mΩ | Pb-free Halide free | Active | P-Channel | Single | -12 | 8 | -1.5 | -2.5 | 0.96 | 125 | 90 | - | - | 5.4 | 455 | TSOT-23-6
FDC6320C | FDC6320C/D (490kB) | Dual N & P Channel Digital FET 25V | Pb-free Halide free | Active | Complementary | Dual | ±25 | -8 | 1.5 | N: 0.22, P: -0.12 | 0.9 | N: 5000, P:13000 | N:4000, P:10000 | - | - | 0.23 | 11 | TSOT-23-6
FDC6321C | FDC6321C/D (542kB) | Dual N & P Channel Digital FET 25V | Pb-free Halide free | Active | Complementary | Dual | ±25 | -8 | 1.5 | N: 0.68 , P: -0.46 | 0.9 | N: 600, P:1500 | N: 450, P:1100 | - | - | 1.1 | 63 | TSOT-23-6
FDC6327C | FDC6327C/D (278kB) | Dual N & P-Channel PowerTrench® MOSFET, 2.5V Specified | Pb-free Halide free | Active | Complementary | Dual | ±20 | 8 | ±1.5 | N:2.7 , P: -1.6 | 0.96 | N:120, P:250 | N: 80, P: 170 | - | 3.7 | 2.85 | 315 | TSOT-23-6
FDC6333C | FDC6333C/D (564kB) | N & P-Channel PowerTrench<sup>®</sup> MOSFETs, 30V | Pb-free Halide free | Active | Complementary | Dual | ±25 | 25 | 3 | N:2.5 , P: -2.0 | 0.96 | - | N: 150, P: 220 | N: 95, P: 150 | 3.3 | 4.1 | 185 | TSOT-23-6
FDC634P | FDC634P/D (250kB) | P-Channel PowerTrench<sup>®</sup> MOSFET, 2.5V Specified, -20V, -3.5A, 80mΩ | Pb-free Halide free | Active | P-Channel | Single | -20 | 8 | -1.5 | -3.5 | 1.6 | 110 | 80 | - | 8 | 7.2 | 779 | TSOT-23-6
FDC637AN | FDC637AN/D (365kB) | N-Channel PowerTrench<sup>®</sup> MOSFET, 2.5V Specified, 20V, 6.2A, 24mΩ | Pb-free Halide free | Active | N-Channel | Single | 20 | 8 | 1.5 | 6.2 | 1.6 | 32 | 24 | - | 8 | 10.5 | 1125 | TSOT-23-6
FDC637BNZ | FDC637BNZ/D (474kB) | N-Channel PowerTrench<sup>®</sup> MOSFET, 2.5V Specified, 20V, 6.2A, 24mΩ | Pb-free Halide free | Active | N-Channel | Single | 20 | 12 | 1.5 | 6.2 | 1.6 | 32 | 24 | - | 10 | 8 | 670 | TSOT-23-6
FDC638APZ | FDC638APZ/D (433kB) | P-Channel PowerTrench<sup>®</sup> MOSFET, 2.5V specified, -20V, -4.5A, 43mΩ | Pb-free Halide free | Active | P-Channel | Single | -20 | 12 | -1.5 | -4.5 | 1.6 | 68 | 43 | - | 9 | 8 | 750 | TSOT-23-6
FDC638P | FDC638P/D (247kB) | P-Channel PowerTrench<sup>®</sup> MOSFET, 2.5V specified, -20V, -4.5A, 48mΩ | Pb-free Halide free | Active | P-Channel | Single | -20 | 8 | -1.5 | -4.5 | 1.6 | 65 | 48 | - | 11 | 10 | 1160 | TSOT-23-6
FDC6401N | FDC6401N/D (190kB) | Dual N-Channel PowerTrench<sup>®</sup> MOSFET, 2.5V Specified, 20V, 3.0A, 70mΩ | Pb-free Halide free | Active | N-Channel | Dual | 20 | 12 | 1.5 | 3 | 0.96 | Q1=Q2=95 | Q1=Q2=70 | - | - | 3.3 | 324 | TSOT-23-6
FDC640P | FDC640P/D (173kB) | P-Channel PowerTrench<sup>®</sup> MOSFET, 2.5V specified, -20V, -4.5A, 53mΩ | Pb-free Halide free | Active | P-Channel | Single | -20 | 12 | -1.5 | -4.5 | 1.6 | 80 | 53 | - | - | 9 | 890 | TSOT-23-6
FDC6420C | FDC6420C/D (217kB) | N & P-Channel PowerTrench<sup>®</sup> MOSFETs 20V | Pb-free Halide free | Active | Complementary | Dual | ±20 | 12 | 1.5 | N: 3.0 , P: -2.2 | 0.96 | N: 95, P: 190 | N: 70, P: 125 | - | 2.3 | 3.7 | 337 | TSOT-23-6
FDC642P | FDC642P/D (295kB) | P-Channel PowerTrench<sup>®</sup> MOSFET, 2.5V Specified -20 V, -4.0 A, 65 mΩ | Pb-free Halide free | Active | P-Channel | Single | -20 | 8 | -1.5 | -4 | 1.6 | 100 | 65 | - | 13 | 11 | 700 | TSOT-23-6
FDC642P_F085 | FDC642P_F085/D (596kB) | P-Channel PowerTrench<sup>®</sup> MOSFET, -20V, -4A, 100mΩ | AEC Qualified PPAP Capable Pb-free Halide free | Active | P-Channel |  | -20 | 8 | -1.5 | -4 | 1.2 | 75.3 | 52.5 | - | - | 6.9 | 700 | TSOT-23-6
FDC645N | FDC645N/D (193kB) | N-Channel PowerTrench<sup>®</sup> MOSFET 30V, 5.5A, 26mΩ | Pb-free Halide free | Active | N-Channel | Single | 30 | 12 | 2 | 5.5 | 1.6 | - | 30 | 26 | - | 13 | 1460 | TSOT-23-6
FDC6506P | FDC6506P/D (165kB) | Dual P-Channel PowerTrench<sup>®</sup> MOSFET, Logic Level, -30V, -1.8A, 170mΩ | Pb-free Halide free | Active | P-Channel | Dual | -30 | 20 | -3 | -1.8 | 0.96 | - | Q1=Q2=280 | Q1=Q2=170 | - | 2.3 | 190 | TSOT-23-6
FDC653N | FDC653N/D (194kB) | N-Channel Enhancement Mode Field Effect Transistor 30V, 5A, 35mΩ | Pb-free Halide free | Active | N-Channel | Single | 30 | 20 | 2 | 5 | 1.6 | - | 55 | 35 | 5 | 12 | 350 | TSOT-23-6
FDC654P | FDC654P/D (344kB) | P-Channel PowerTrench<sup>®</sup> MOSFET, Logic Level, -30V, -3.6A, 75mΩ | Pb-free Halide free | Active | P-Channel | Single | -30 | 20 | -3 | -3.5 | 1.6 | - | 125 | 75 | 6 | 6.2 | 298 | TSOT-23-6
FDC655BN | FDC655BN/D (279kB) | N-Channel PowerTrench<sup>®</sup> MOSFET, Logic Level, 30 V, 6.3 A, 25 mΩ | Pb-free Halide free | Active | N-Channel | Single | 30 | 20 | 3 | 6.3 | 1.6 | - | 33 | 25 | 8 | 5 | 470 | TSOT-23-6
FDC6561AN | FDC6561AN/D (191kB) | Dual N-Channel PowerTrench<sup>®</sup> MOSFET, Logic Level, 30V, 2.5A, 95mΩ | Pb-free Halide free | Active | N-Channel | Dual | 30 | 20 | 3 | 2.5 | 0.96 | - | Q1=Q2=145 | Q1=Q2=95 | - | 2.3 | 220 | TSOT-23-6
FDC658AP | FDC658AP/D (213kB) | Single P-Channel Logic Level PowerTrench<sup>®</sup> MOSFET, -30V, -4A, 50mΩ | Pb-free Halide free | Active | P-Channel | Single | -30 | 25 | -3 | -4 | 1.6 | - | 75 | 50 | 4.9 | 6 | 470 | TSOT-23-6
FDC658P | FDC658P/D (239kB) | Single P-Channel Logic Level PowerTrench<sup>®</sup> MOSFET -30V, -4A, 50mΩ | Pb-free Halide free | Active | P-Channel | Single | -30 | 20 | -3 | -4 | 1.6 | - | 75 | 50 | - | 8 | 750 | TSOT-23-6
FDC855N | FDC855N/D (394kB) | N-Channel, PowerTrench<sup>®</sup> MOSFET, Logic Level, 30V, 6.1A, 27mΩ | Pb-free Halide free | Active | N-Channel | Single | 30 | 20 | 3 | 6.1 | 1.6 | - | 36 | 27 | - | 4.9 | 493 | TSOT-23-6
FDC8601 | FDC8601/D (408kB) | N-Channel Shielded Gate Power Trench<sup>®</sup> MOSFET, 100 V, 2.7 A, 109 mΩ | Pb-free Halide free | Active | N-Channel | Single | 100 | ±20 | 4 | 2.7 | 1.6 | - | - | 109 | 6 | 1.7 | 155 | TSOT-23-6
FDC8602 | FDC8602/D (342kB) | Dual N-Channel Shielded Gate PowerTrench<sup>®</sup> MOSFET, 100 V, 1.2 A, 350 mΩ | Pb-free Halide free | Active | N-Channel | Single | 100 | ±20 | 4 | 1.2 | 0.96 | - | - | 350 | 2.5 | 0.6 | 53 | TSOT-23-6
FDC86244 | FDC86244/D (399kB) | N-Channel Shielded Gate Power Trench<sup>®</sup> MOSFET, 150 V, 2.3 A, 144 mΩ | Pb-free Halide free | Active | N-Channel | Single | 100 | ±20 | 4 | 2.3 | 1.6 | - | - | 144 | - | 2.4 | 260 | TSOT-23-6
FDC8878 | FDC8878/D (404kB) | N-Channel Power Trench<sup>®</sup> MOSFET, 30 V, 8.0 A, 16 mΩ | Pb-free Halide free | Active | N-Channel | Single | 30 | 20 | 3 | 8 | 1.6 | - | 18 | 16 | 2.5 | 6 | 782 | TSOT-23-6
FDC8884 | FDC8884/D (413kB) | N-Channel Power Trench® MOSFET, 30 V, 6.5 A, 23 mΩ | Pb-free Halide free | Active | N-Channel | Single | 30 | 20 | 3 | 6.5 | 1.6 | - | 30 | 23 | - | 2.5 | 348 | TSOT-23-6
FDC8886 | FDC8886/D (414kB) | N-Channel Power Trench<sup>®</sup> MOSFET, 30 V, 6.5 A, 23 mΩ | Pb-free Halide free | Active | N-Channel | Single | 30 | 20 | 3 | 6.5 | 1.6 | - | 36 | 23 | - | 2.5 | 348 | TSOT-23-6
FDD050N03B | FDD050N03B/D (574kB) | N-Channel PowerTrench<sup>®</sup> MOSFET 30V, 90A, 5.0mΩ | Pb-free Halide free | Active | N-Channel | Single | 30 | 16 | 3 | 90 | 65 | - | 8.1 | 5 | - | 33 | 2160 | DPAK-3 / TO-252-3
FDD10AN06A0 | FDD10AN06A0/D (364kB) | N-Channel PowerTrench<sup>®</sup> MOSFET 60V, 50A, 10.5mΩ | Pb-free Halide free | Active | N-Channel | Single | 60 | ±20 | 4 | 50 | 135 | - | - | 10.5 | - | 28 | 1840 | DPAK-3 / TO-252-3
FDD10AN06_F085 | FDD10AN06_F085/D (503kB) | N-Channel PowerTrench<sup>®</sup> MOSFET, 60V, 50A, 10.5mΩ | AEC Qualified PPAP Capable Pb-free | Active | N-Channel | Single | 60 | ±20 | 4 | 50 | 135 | - | - | 10.5 | - | 28 37 | 1840 | DPAK-3 / TO-252-3
FDD10N20LZ | FDD10N20LZ/D (720kB) | Power MOSFET, N-Channel, Logic Level, UniFET<sup>TM</sup>, 200 V, 7.6 A, 360 mΩ, DPAK | Pb-free Halide free | Active | N-Channel | Single | 200 | ±20 | 3 | 7.6 | 83 | - | 400 | 360 | - | 12 | 440 | DPAK-3 / TO-252-3
FDD120AN15A0 | FDD120AN15A0/D (775kB) | N-Channel PowerTrench<sup>®</sup> MOSFET, 150V, 14A, 120mΩ | Pb-free Halide free | Active | N-Channel | Single | 150 | ±20 | 4 | 14 | 65 | - | - | 120 | 15 | 11.2 | 770 | DPAK-3 / TO-252-3
FDD120AN15_F085 | FDD120AN15_F085/D (371kB) | N-Channel Power Trench<sup>®</sup> MOSFET, 150V, 14A, 120mΩ | AEC Qualified PPAP Capable Pb-free | Active | N-Channel |  | 150 | ±20 | 4 | 14 | 65 | - | - | 120 | - | 11.3 | 743 | DPAK-3 / TO-252-3
FDD13AN06A0 | FDD13AN06A0/D (762kB) | N-Channel PowerTrench<sup>®</sup> MOSFET 60V, 50A, 13mΩ | Pb-free Halide free | Active | N-Channel | Single | 60 | ±20 | 4 | 50 | 115 | - | - | 13.5 | - | 22 | 1350 | DPAK-3 / TO-252-3
FDD13AN06_F085 | FDD13AN06_F085/D (525kB) | N-Channel PowerTrench<sup>®</sup> MOSFET, 60V, 50A, 13.5mΩ | AEC Qualified PPAP Capable Pb-free | Active | N-Channel |  | 60 | ±20 | 4 | 50 | 115 | - | - | 13.5 | - | 22 | 1350 | DPAK-3 / TO-252-3
FDD14AN06L_F085 | FDD14AN06L_F085/D (779kB) | N-Channel PowerTrench<sup>®</sup> MOSFET, 60V, 50A, 14.6mΩ | AEC Qualified PPAP Capable Pb-free | Active | N-Channel |  | 60 | ±20 | 3 | 50 | 125 | - | 15 | 11.6 | - | 24 | 2810 | DPAK-3 / TO-252-3
FDD1600N10ALZ | FDD1600N10ALZ/D (1150kB) | N-Channel PowerTrench<sup>®</sup> MOSFET 100V, 6.8A, 160mΩ | Pb-free Halide free | Active | N-Channel | Single | 100 | ±20 | 2.8 | 6.8 | 14.9 | - | 200 | 124 | - | 2.78 | 169 | DPAK-3 / TO-252-3
FDD16AN08A0 | FDD16AN08A0/D (858kB) | N-Channel PowerTrench<sup>®</sup> MOSFET 75 V, 50 A, 16 mΩ | Pb-free Halide free | Active | N-Channel | Single | 75 | ±20 | 4 | 50 | 135 | - | - | 16 | - | 31 | 1874 | DPAK-3 / TO-252-3
FDD16AN08_F085 | FDD16AN08_F085/D (715kB) | N-Channel UltraFET<sup>®</sup> Trench MOSFET, 75V, 50A, 13mΩ | AEC Qualified PPAP Capable Pb-free | Active | N-Channel |  | 75 | ±20 | 4 | 50 | 135 | - | - | 16 | - | 31 | 1874 | DPAK-3 / TO-252-3
FDD18N20LZ | FDD18N20LZ/D (1299kB) | Power MOSFET, N-Channel, Logic Level, UniFET<sup>TM</sup>, 200 V, 16 A, 125 mΩ, DPAK | Pb-free Halide free | Active | N-Channel | Single | 200 | ±20 | 2.5 | 16 | 89 | - | 150 | 125 | - | 30 | 1185 | DPAK-3 / TO-252-3
FDD24AN06L_F085 | FDD24AN06L_F085/D (672kB) | N-Channel PowerTrench<sup>®</sup> MOSFET, 60V, 40A, 16mΩ | AEC Qualified PPAP Capable Pb-free | Active | N-Channel |  | 60 | ±20 | 2 | 36 | 75 | - | 26 | 19 | 33 | 16 | 1850 | DPAK-3 / TO-252-3
FDD2572 | FDD2572/D (484kB) | N-Channel Power Trench<sup>®</sup> MOSFET, 150V, 29A, 54mΩ | Pb-free Halide free | Active | N-Channel | Single | 150 | ±20 | 4 | 29 | 135 | - | - | 54 | - | 3.3 | 1770 | DPAK-3 / TO-252-3
FDD2572_F085 | FDD2572_F085/D (394kB) | N-Channel PowerTrench<sup>®</sup> MOSFET, 150V, 29A, 54mΩ | AEC Qualified PPAP Capable Pb-free | Active | N-Channel |  | 150 | ±20 | 4 | 29 | 135 | - | - | 54 | - | 26 | 1770 | DPAK-3 / TO-252-3
FDD2582 | FDD2582/D (185kB) | N-Channel PowerTrench<sup>®</sup> MOSFET 150V, 21A, 66mΩ | Pb-free Halide free | Active | N-Channel | Single | 150 | ±20 | 4 | 21 | 95 | - | - | 66 | - | 2.4 | 1295 | DPAK-3 / TO-252-3
FDD2670 | FDD2670/D (682kB) | N-Channel PowerTrench<sup>®</sup> MOSFET 200V 3.6A, 130mΩ | Pb-free Halide free | Active | N-Channel | Single | 200 | ±20 | 4.5 | 3.6 | 70 | - | - | 130 | - | 27 | 1228 | DPAK-3 / TO-252-3
FDD26AN06_F085 | FDD26AN06_F085/D (824kB) | N-Channel PowerTrench<sup>®</sup> MOSFET, 60V, 36A, 26mΩ | AEC Qualified PPAP Capable Pb-free | Active | N-Channel |  | 60 | ±20 | 4 | 36 | 75 | - | - | 26 | - | 13 | 800 | DPAK-3 / TO-252-3
FDD306P | FDD306P/D (768kB) | P-Channel 1.8V Specified PowerTrench<sup>®</sup> MOSFET -12V, -6.7A, 28mΩ | Pb-free | Active | P-Channel | Single | -12 | 8 | -1.5 | -6.7 | 52 | 41 | 28 | - | - | 15 | 1290 | DPAK-3 / TO-252-3
FDD3510H | FDD3510H/D (486kB) | Dual N & P-Channel PowerTrench® MOSFET, 80V | Pb-free | Active | Complementary | Dual | ±80 | ±20 | Q1: 4, Q2:-3 | N:13.9, P: -9.4 | Q1: 35, Q2: 32 | - | - | N:80,P:190 | - | 14 | N: 600, P: 660 | DPAK-5
FDD3670 | FDD3670/D (438kB) | 100V N-Channel PowerTrench® MOSFET 34A, 32mΩ | Pb-free Halide free | Active | N-Channel | Single | 100 | ±20 | 4 | 34 | 83 | - | - | 32 | - | 57 | 2490 | DPAK-3 / TO-252-3
FDD3672 | FDD3672/D (521kB) | N-Channel UltraFET<sup>®</sup> Trench MOSFET, 100V, 44A, 28mΩ | Pb-free Halide free | Active | N-Channel | Single | 100 | ±20 | 4 | 44 | 135 | - | - | 26 | - | 3 | 1710 | DPAK-3 / TO-252-3
FDD3672_F085 | FDD3672_F085/D (283kB) | N-Channel UltraFET<sup>®</sup> Trench MOSFET, 100V, 44A, 28mΩ | AEC Qualified PPAP Capable Pb-free | Active | N-Channel |  | 100 | ±20 | 4 | 44 | 144 | - | - | 28 | - | 24 | 1635 | DPAK-3 / TO-252-3
FDD3680 | FDD3680/D (389kB) | 100V N-Channel PowerTrench<sup>®</sup> MOSFET 25A, 46mΩ | Pb-free | Active | N-Channel | Single | 100 | ±20 | 4 | 25 | 68 | - | - | 46 | - | 38 | 1735 | DPAK-3 / TO-252-3
FDD3682_F085 | FDD3682_F085/D (289kB) | PowerTrench<sup>®</sup> MOSFET, N-Channel, 100V, 32A, 36mΩ | AEC Qualified PPAP Capable Pb-free | Active | N-Channel |  | 100 | ±20 | 4 | 32 | 95 | - | - | 36 | - | 2.4 | 1250 | DPAK-3 / TO-252-3
FDD3690 | FDD3690/D (254kB) | 100V N-Channel PowerTrench<sup>®</sup> MOSFET 22A, 64mΩ | Pb-free | Active | N-Channel | Single | 100 | ±20 | 4 | 22 | 60 | - | - | 36 | - | 28 | 1514 | DPAK-3 / TO-252-3
FDD3706 | FDD3706/D (336kB) | N-Channel PowerTrench<sup>®</sup> MOSFET, 20V, 50A, 9mΩ | Pb-free Halide free | Active | N-Channel | Single | 20 | 12 | 1.5 | 50 | 44 | 16 | 11 | 9 | - | 16 | 1882 | DPAK-3 / TO-252-3
FDD3860 | FDD3860/D (337kB) | N-Channel PowerTrench<sup>®</sup> MOSFET, 100 V, 29 A, 36 mΩ | Pb-free Halide free | Active | N-Channel | Single | 100 | ±20 | 4.5 | 29 | 83 | - | - | 36 | - | 22 | 1310 | DPAK-3 / TO-252-3
FDD390N15A | FDD390N15A/D (489kB) | N-Channel PowerTrench<sup>®</sup> MOSFET, 150V, 26A, 40mΩ | Pb-free Halide free | Active | N-Channel | Single | 150 | ±20 | 4 | 26 | 63 | - | - | 40 | - | 14.3 | 965 | DPAK-3 / TO-252-3
FDD390N15ALZ | FDD390N15ALZ/D (1110kB) | N-Channel PowerTrench<sup>®</sup> MOSFET, 150V, 26A, 42mΩ | Pb-free Halide free | Active | N-Channel | Single | 150 | ±20 | 2.8 | 26 | 63 | - | 64 | 42 | - | 8.1 | 1323 | DPAK-3 / TO-252-3
FDD3N40 | FDU3N40/D (542kB) | Power MOSFET, N-Channel, UniFET<sup>TM</sup>, 400V, 2A, 3.4Ω, DPAK | Pb-free Halide free | Active | N-Channel | Single | 400 | ±30 | 5 | 2 | 30 | - | - | 3400 | - | 4.5 | 173 | DPAK-3 / TO-252-3
FDD3N50NZ | FDD3N50NZ/D (717kB) | Power MOSFET, N-Channel, UniFET<sup>TM</sup> II, 500 V, 3 A, 2.5 Ω, DPAK | Pb-free Halide free | Active | N-Channel | Single | 500 | ±30 | 5 | 2.5 | 40 | - | - | 2500 | - | 6.2 | 210 | DPAK-3 / TO-252-3
FDD4141 | FDD4141/D (454kB) | P-Channel PowerTrench<sup>®</sup> MOSFET, -40V, -50A, 12.3mΩ | Pb-free Halide free | Active | P-Channel | Single | -40 | ±20 | -3 | -50 | 69 | - | 18 | 12.3 | - | 19 | 2058 | DPAK-3 / TO-252-3
FDD4141_F085 | FDD4141_F085/D (326kB) | P-Channel PowerTrench<sup>®</sup> MOSFET, -40V, -50A, 12.3mΩ | AEC Qualified PPAP Capable Pb-free | Active | P-Channel |  | -40 | ±20 | -3 | -50 | 69 | - | 18 | 12.3 | - | 36 | 2085 | DPAK-3 / TO-252-3
FDD4243 | FDD4243/D (546kB) | P-Channel owerTrench<sup>®</sup> MOSFET, -40V, -14A, 44mΩ | Pb-free Halide free | Active | P-Channel | Single | -40 | ±20 | -3 | -14 | 42 | - | 64 | 44 | - | 21 | 1165 | DPAK-3 / TO-252-3
FDD4243_F085 | FDD4243_F085/D (337kB) | P-Channel PowerTrench<sup>®</sup> MOSFET, -40V, -14A, 64mΩ | AEC Qualified PPAP Capable Pb-free Halide free | Active | P-Channel |  | -40 | ±20 | -3 | -14 | 50 | - | 48 | 36 | - | 21 | 1165 | DPAK-3 / TO-252-3
FDD4685 | FDD4685/D (595kB) | P-Channel PowerTrench<sup>®</sup> MOSFET, -40V, -23A, 27mΩ | Pb-free Halide free | Active | P-Channel | Single | -40 | ±20 | -3 | -32 | 69 | - | 35 | 27 | - | 19 | 1790 | DPAK-3 / TO-252-3
FDD4685_F085 | FDD4685_F085/D (651kB) | P-Channel PowerTrench<sup>®</sup> MOSFET, -40 V, -32 A, 35 mΩ | AEC Qualified PPAP Capable Pb-free | Active | P-Channel |  | -40 | ±20 | -3 | -32 | 83 | - | 30 | 23 | - | 19 | 1790 | DPAK-3 / TO-252-3
FDD4N60NZ | FDD4N60NZ/D (717kB) | Power MOSFET, N-Channel, UniFET<sup>TM</sup> II, 600 V, 3.4 A, 2.5 Ω, DPAK | Pb-free Halide free | Active | N-Channel | Single | 600 | ±25 | 5 | 3.4 | 114 | - | - | 2500 | - | 8.3 | 385 | DPAK-3 / TO-252-3
FDD5353 | FDD5353/D (471kB) | N-Channel Power Trench<sup>®</sup> MOSFET, 60V, 50A, 12.3mΩ | Pb-free Halide free | Active | N-Channel | Single | 60 | ±20 | 3 | 50 | 69 | - | 15.4 | 12.3 | - | 23 | 2420 | DPAK-3 / TO-252-3
FDD5612 | FDD5612/D (364kB) | 60V N-Channel PowerTrench<sup>®</sup> MOSFET 18A, 55mΩ | Pb-free | Active | N-Channel | Single | 60 | ±20 | 3 | 18 | 42 | - | - | 55 | - | 7.5 | 660 | DPAK-3 / TO-252-3
FDD5614P | FDD5614P/D (515kB) | 60V P-Channel PowerTrench<sup>®</sup> MOSFET -15A, 100mΩ | Pb-free | Active | P-Channel | Single | -60 | ±20 | -3 | -15 | 42 | - | 130 | 100 | - | 15 | 759 | DPAK-3 / TO-252-3
FDD5670 | FDD5670/D (225kB) | 60V N-Channel PowerTrench<sup>®</sup> MOSFET 52A, 15mΩ | Pb-free Halide free | Active | N-Channel | Single | 60 | ±20 | 4 | 52 | 83 | - | - | 15 | - | 52 | 2739 | DPAK-3 / TO-252-3
FDD5680 | FDD5680/D (590kB) | N-Channel PowerTrench<sup>®</sup> MOSFET, 38A, 21mΩ | Pb-free | Active | N-Channel | Single | 60 | ±20 | 4 | 38 | 60 | - | - | 21 | - | 33 | 1835 | DPAK-3 / TO-252-3
FDD5690 | FDD5690/D (423kB) | 60V N-Channel PowerTrench<sup>®</sup> MOSFET 30A, 27mΩ | Pb-free | Active | N-Channel | Single | 60 | ±20 | 4 | 30 | 50 | - | - | 27 | 13 | 23 | 1110 | DPAK-3 / TO-252-3
FDD5810_F085 | FDD5810_F085/D (258kB) | N-Channel Logic Level Trench<sup>®</sup> MOSFET, 60V, 36A, 27mΩ | AEC Qualified PPAP Capable Pb-free | Active | N-Channel |  | 60 | ±20 | 2 | 36 | 72 | - | 29 | 22 | 12.2 | 24 | 1420 | DPAK-3 / TO-252-3
FDD5N50 | FDD5N50/D (841kB) | Power MOSFET, N-Channel, UniFET<sup>TM</sup>, 500 V, 4 A, 1.4 Ω, DPAK | Pb-free Halide free | Active | N-Channel |  | 500 | ±30 | 5 | 4 | 40 | - | - | 1400 | - | 11 | 480 | DPAK-3 / TO-252-3
FDD5N50F | FDD5N50F/D (765kB) | Power MOSFET, N-Channel, UniFET<sup>TM</sup>, FRFET<sup>®</sup>, 500 V, 3.5 A, 1.55 Ω, DPAK | Pb-free Halide free | Active | N-Channel |  | 500 | 5 | 5 | 3.5 | 40 | - | - | 1550 | - | 11 | 490 | DPAK-3 / TO-252-3
FDD5N50NZ | FDD5N50NZ/D (716kB) | Power MOSFET, N-Channel, UniFET<sup>TM</sup> II, 500 V, 4 A, 1.5 Ω, DPAK | Pb-free Halide free | Active | N-Channel | Single | 500 | ±25 | 5 | 4 | 62 | - | - | 1500 | - | 9 | 330 | DPAK-3 / TO-252-3
FDD5N50NZF | FDD5N50NZF/D (721kB) | Power MOSFET, N-Channel, UniFET<sup>TM</sup> II, FRFET<sup>®</sup>, 500 V, 3.7 A, 1.75 Ω, DPAK | Pb-free Halide free | Active | N-Channel | Single | 500 | ±25 | 5 | 3.7 | 62.5 | - | - | 1750 | - | 9 | 365 | DPAK-3 / TO-252-3
FDD5N50U | FDD5N50U/D (833kB) | UniFET<sup>TM</sup> Ultra FRFET<sup>TM</sup> MOSFET, N-Channel, 500 V, 3 A, 2 Ω, DPAK | Pb-free Halide free | Active | N-Channel |  | 500 | ±30 | 5 | 3 | 40 | - | - | 2000 | - | 11 | 485 | DPAK-3 / TO-252-3
FDD5N60NZ | FDD5N60NZ/D (741kB) | Power MOSFET, N-Channel, UniFET<sup>TM</sup> II, 600V, 4A, 2Ω, DPAK | Pb-free Halide free | Active | N-Channel | Single | 600 | ±25 | 5 | 4 | 83 | - | - | 2000 | - | 10 | 450 | DPAK-3 / TO-252-3
FDD6030L | FDD6030L/D (355kB) | N-Channel PowerTrench<sup>®</sup> MOSFET, 30V, 12A, 14.5mΩ | Pb-free Halide free | Active | N-Channel | Single | 30 | 20 | 3 | 12 | 56 | - | 21 | 14.5 | 6.5 | 13 | 1230 | DPAK-3 / TO-252-3
FDD6296 | FDD6296/D (353kB) | Fast Switching N-Channel PowerTrench<sup>®</sup> MOSFET, 30V, 50A, 8.8mΩ | Pb-free Halide free | Active | N-Channel | Single | 30 | 20 | 3 | 50 | 52 | - | 11.3 | 8.8 | 6.7 | 22.5 | 1440 | DPAK-3 / TO-252-3
FDD6530A | FDD6530A/D (153kB) | 20V N-Channel PowerTrench<sup>®</sup> MOSFET 21A, 32mΩ | Pb-free Halide free | Active | N-Channel | Single | 20 | 8 | 1.2 | 21 | 33 | 47 | 32 | - | 5 | 6.5 | 710 | DPAK-3 / TO-252-3
FDD6612A | FDD6612A/D (357kB) | N-Channel PowerTrench<sup>®</sup> MOSFET, 30V, 30A, 20mΩ | Pb-free Halide free | Active | N-Channel | Single | 30 | 20 | 3 | 30 | 36 | - | 28 | 20 | 13 | 6.7 | 660 | DPAK-3 / TO-252-3
FDD6630A | FDD6630A/D (351kB) | 30V N-Channel PowerTrench<sup>®</sup> MOSFET 21A, 35mΩ | Pb-free Halide free | Active | N-Channel | Single | 30 | 20 | 3 | 21 | 28 | - | 50 | 35 | 25 | 5 | 462 | DPAK-3 / TO-252-3
FDD6635 | FDD6635/D (405kB) | N-Channel PowerTrench<sup>®</sup> MOSFET, 35V, 59A, 10mΩ | Pb-free Halide free | Active | N-Channel | Single | 35 | 20 | 3 | 59 | 55 | - | 13 | 10 | - | 26 | 1400 | DPAK-3 / TO-252-3
FDD6637 | FDD6637/D (372kB) | P-Channel PowerTrench<sup>®</sup> MOSFET, 35V, -55A, 11.6mΩ | Pb-free Halide free | Active | P-Channel | Single | -35 | 25 | -3 | -55 | 57 | - | 18 | 11.6 | 16 | 25 | 2370 | DPAK-3 / TO-252-3
FDD6670A | FDD6670A/D (351kB) | N-Channel Logic Level PowerTrench<sup>®</sup> MOSFET, 30V, 66A, 8mΩ | Pb-free Halide free | Active | N-Channel | Single | 30 | 20 | 3 | 66 | 63 | - | 10 | 8 | 17 | 16 | 1755 | DPAK-3 / TO-252-3
FDD6680AS | FDD6680AS/D (435kB) | N-Channel PowerTrench<sup>®</sup> SyncFET™ MOSFET, 30V, 55A, 10.5mΩ | Pb-free Halide free | Active | N-Channel | Single | 30 | 20 | 3 | 55 | 60 | - | 13 | 10.5 | 37 | 11 | 1200 | DPAK-3 / TO-252-3
FDD6685 | FDD6685/D (121kB) | 30V P-Channel PowerTrench<sup>®</sup> MOSFET -40A, 20mΩ | Pb-free Halide free | Active | P-Channel | Single | -30 | 25 | -3 | -40 | 52 | - | 30 | 20 | 13 | 17 | 1715 | DPAK-3 / TO-252-3
FDD6688 | FDD6688/D (355kB) | N-Channel PowerTrench<sup>®</sup> MOSFET, 30V, 84A, 5mΩ | Pb-free Halide free | Active | N-Channel | Single | 30 | 20 | 3 | 84 | 83 | - | 6 | 5 | - | 37 | 3845 | DPAK-3 / TO-252-3
FDD6690A | FDD6690A/D (352kB) | N-Channel PowerTrench<sup>®</sup> MOSFET, 30V, 46A, 12mΩ | Pb-free Halide free | Active | N-Channel | Single | 30 | 20 | 3 | 46 | 56 | - | 14 | 12 | - | 13 | 1230 | DPAK-3 / TO-252-3
FDD6N20TM | FDD6N20TM/D (729kB) | Power MOSFET, N-Channel, UniFET<sup>TM</sup>, 200V, 4.5A, 800mΩ, DPAK | Pb-free Halide free | Active | N-Channel | Single | 200 | ±30 | 5 | 4.5 | 40 | - | - | 800 | - | 4.7 | 170 | DPAK-3 / TO-252-3
FDD6N25 | FDD6N25/D (987kB) | Power MOSFET, N-Channel, UniFET<sup>TM</sup>, 250 V, 4.4 A, 1.1 Ω, DPAK | Pb-free Halide free | Active | N-Channel | Single | 250 | ±30 | 5 | 4.4 | 50 | - | - | 1100 | - | 4.5 | 194 | DPAK-3 / TO-252-3
FDD6N50 | FDU6N50/D (928kB) | Power MOSFET, N-Channel, UniFET<sup>TM</sup>, 500 V, 6 A, 900 mΩ, DPAK | Pb-free Halide free | Active | N-Channel | Single | 500 | ±30 | 5 | 6 | 89 | - | - | 900 | - | 12.8 | 720 | DPAK-3 / TO-252-3
FDD6N50F | FDD6N50F/D (712kB) | Power MOSFET, N-Channel, UniFET<sup>TM</sup>, FRFET<sup>®</sup>, 500 V, 5.5 A, 1.15 Ω, DPAK | Pb-free Halide free | Active | N-Channel | Single | 500 | ±30 | 5 | 5.5 | 89 | - | - | 1150 | - | 15 | 720 | DPAK-3 / TO-252-3
FDD6N50TM_F085 | FDD6N50TM_F085/D (1067kB) | 500V N-Channel MOSFET 6A, 0.9Ω | AEC Qualified PPAP Capable Pb-free | Active | N-Channel |  | 500 | ±30 | 5 | 6 | 89 | - | - | 900 | - | 12.8 | 720 | DPAK-3 / TO-252-3
FDD770N15A | FDD770N15A/D (871kB) | PowerTrench<sup>®</sup> MOSFET, N-Channel, 150 V, 18 A, 77 mΩ | Pb-free Halide free | Active | N-Channel | Single | 150 | ±20 | 4 | 18 | 56.8 | - | - | 77 | - | 8.4 | 575 | DPAK-3 / TO-252-3
FDD7N20TM | FDD7N20TM/D (717kB) | Power MOSFET, N-Channel, UniFET<sup>TM</sup>, 200 V, 5 A, 690 mΩ, DPAK | Pb-free Halide free | Active | N-Channel | Single | 200 | ±30 | 5 | 5 | 43 | - | - | 690 | - | 5 | 185 | DPAK-3 / TO-252-3
FDD7N25LZ | FDD7N25LZ/D (753kB) | Power MOSFET, N-Channel, UniFET<sup>TM</sup>, 250V, 6.2A, 550mΩ, DPAK | Pb-free Halide free | Active | N-Channel | Single | 250 | ±30 | 2.5 | 6.2 | 56 | - | 690 | 550 | - | 12 | 480 | DPAK-3 / TO-252-3
FDD7N60NZ | FDU7N60NZTU/D (773kB) | Power MOSFET, N-Channel, UniFET<sup>TM</sup> II, 600 V, 5.5 A, 1.25 Ω, DPAK | Pb-free Halide free | Active | N-Channel | Single | 600 | ±25 | 5 | 5.5 | 90 | - | - | 1250 | - | 13 | 550 | DPAK-3 / TO-252-3
FDD8424H | FDD8424H/D (469kB) | Dual N & P-Channel PowerTrench<sup>®</sup> MOSFET, 40V | Pb-free | Active | Complementary | Dual | ±40 | ±20 | ±3 | ±20.0 | N:30, P: 35 | - | N:30,P:70 | N:24,P:54 | - | 17 | N: 750, P: 1000 | DPAK-5
FDD8444 | FDD8444/D (512kB) | N-Channel PowerTrench<sup>®</sup> MOSFET, 40V, 50A, 5.2mΩ | Pb-free Halide free | Active | N-Channel | Single | 40 | ±20 | 4 | 50 | 153 | - | - | 5.2 | - | 11 | 6195 | DPAK-3 / TO-252-3
FDD8445 | FDD8445/D (432kB) | N-Channel PowerTrench<sup>®</sup> MOSFET 40V, 50A, 8.7mΩ | Pb-free Halide free | Active | N-Channel | Single | 40 | ±20 | 4 | 50 | 79 | - | - | 8.7 | - | 5.8 | 3040 | DPAK-3 / TO-252-3
FDD8447L | FDD8447L/D (641kB) | N-Channel PowerTrench® MOSFET, 40V, 50A, 8.5mΩ | Pb-free Halide free | Active | N-Channel | Single | 40 | ±20 | 3 | 50 | 44 | - | 11 | 8.5 | - | 20 | 1970 | DPAK-3 / TO-252-3
FDD8447L_F085 | FDD8447L_F085/D (878kB) | N-Channel PowerTrench<sup>®</sup> MOSFET 40V, 50A, 11.0mΩ | AEC Qualified PPAP Capable Pb-free | Active | N-Channel |  | 40 | ±20 | 3 | 50 | 65 | - | 8.5 | 7 | - | 37 | 1970 | DPAK-3 / TO-252-3
FDD8451 | FDD8451/D (456kB) | N-Channel PowerTrench<sup>®</sup> MOSFET 40V, 28A, 24mΩ | Pb-free Halide free | Active | N-Channel | Single | 40 | ±20 | 3 | 28 | 30 | - | 30 | 24 | - | 2.5 | 780 | DPAK-3 / TO-252-3
FDD8453LZ | FDD8453LZ/D (491kB) | N-Channel Power Trench® MOSFET 40V, 50A, 6.7mΩ | Pb-free Halide free | Active | N-Channel | Single | 40 | ±20 | 3 | 50 | 65 | - | 8.7 | 6.7 | - | 24 | 2640 | DPAK-3 / TO-252-3
FDD850N10L | FDD850N10L/D (801kB) | N-Channel PowerTrench<sup>®</sup> MOSFET 100V, 15.7A, 75mΩ | Pb-free Halide free | Active | N-Channel | Single | 100 | ±20 | 2.5 | 15.7 | 50 | - | 66 | 61 | - | 12.3 | 1100 | DPAK-3 / TO-252-3
FDD86102 | FDD86102/D (581kB) | N-Channel Shielded Gate PowerTrench<sup>®</sup> MOSFET 100 V, 36 A, 24 mΩ | Pb-free Halide free | Active | N-Channel | Single | 100 | ±20 | 4 | 36 | 62 | - | - | 24 | - | 7.6 | 780 | DPAK-3 / TO-252-3
FDD86102LZ | FDD86102LZ/D (579kB) | N-Channel Shielded Gate PowerTrench<sup>®</sup> MOSFET 100 V, 35 A, 22.5 mΩ | Pb-free Halide free | Active | N-Channel | Single | 100 | ±20 | 3 | 35 | 54 | - | 31 | 22.5 | - | 8.7 | 1157 | DPAK-3 / TO-252-3
FDD86110 | FDD86110/D (490kB) | Shielded Gate PowerTrench<sup>®</sup> MOSFET, N-Channel, 100 V, 50 A, 10.2 mΩ | Pb-free Halide free | Active | N-Channel | Single | 100 | ±20 | 4 | 50 | 127 | - | - | 10.2 | - | 25 | 1702 | DPAK-3 / TO-252-3
FDD86113LZ | FDD86113LZ/D (468kB) | N-Channel Shielded Gate PowerTrench<sup>®</sup> MOSFET 100V , 5.5 A, 104 mΩ | Pb-free Halide free | Active | N-Channel | Single | 100 | ±20 | 3 | 5.5 | 29 | - | 156 | 104 | - | 1.9 | 213 | DPAK-3 / TO-252-3
FDD86250 | FDD86250/D (585kB) | N-Channel Shielded Gate PowerTrench<sup>®</sup> MOSFET 150 V, 51 A, 22 mΩ | Pb-free Halide free | Active | N-Channel | Single | 150 | ±20 | 4 | 51 | 132 | - | - | 22 | - | 12.8 | 1585 | DPAK-3 / TO-252-3
FDD86250_F085 | FDD86250_F085/D (958kB) | N-Channel Shielded Gate PowerTrench<sup>®</sup> MOSFET 15 V, 50 A, 22 mΩ | AEC Qualified PPAP Capable Pb-free Halide free | Active | N-Channel | Single | 150 | ±20 | 4 | 50 | 160 | - | - | 22 | - | 28 | 1900 | DPAK-3 / TO-252-3
FDD86252 | FDD86252/D (571kB) | N-Channel Shielded Gate PowerTrench<sup>®</sup> MOSFET 150 V, 27 A, 52 mΩ | Pb-free Halide free | Active | N-Channel | Single | 150 | ±20 | 4 | 27 | 89 | - | - | 52 | - | 6.3 | 741 | DPAK-3 / TO-252-3
FDD86326 | FDD86326/D (573kB) | N-Channel Shielded Gate PowerTrench<sup>®</sup> MOSFET 80 V, 37 A, 23 mΩ | Pb-free Halide free | Active | N-Channel | Single | 80 | ±20 | 4 | 37 | 62 | - | - | 23 | - | 7.6 | 780 | DPAK-3 / TO-252-3
FDD86367 | FDD86367/D (992kB) | N-Channel PowerTrench<sup>®</sup> MOSFET 80 V, 100 A, 4.2 mΩ | AEC Qualified PPAP Capable Pb-free Halide free | Active | N-Channel | Single | 80 | ±20 | 4 | 100 | 227 | - | - | 4.2 | - | 68 | 4840 | DPAK-3 / TO-252-3
FDD86367_F085 | FDD86367_F085/D (421kB) | N-Channel PowerTrench<sup>®</sup> MOSFET 80V, 100A, 4.2 mΩ, | AEC Qualified PPAP Capable Pb-free Halide free | Active | N-Channel |  | 80 | ±20 | 4 | 100 | 227 | - | - | 4.2 | - | 68 | 4840 | DPAK-3 / TO-252-3
FDD86369 | FDD86369/D (1058kB) | N-Channel PowerTrench<sup>®</sup> MOSFET 80V, 90A, 7.9mΩ | AEC Qualified PPAP Capable Pb-free Halide free | Active | N-Channel | Single | 80 | ±20 | 4 | 90 | 150 | - | - | 7.9 | - | 36 | 2530 | DPAK-3 / TO-252-3
FDD86369_F085 | FDD86369_F085/D (440kB) | N-Channel PowerTrench<sup>®</sup> MOSFET 80 V, 90 A, 7.9 mΩ | AEC Qualified PPAP Capable Pb-free Halide free | Active | N-Channel |  | 80 | ±20 | 4 | 90 | 150 | - | - | 7.9 | - | 36 | 2530 | DPAK-3 / TO-252-3
FDD86380_F085 | FDD86380_F085/D (430kB) | N-Channel PowerTrench<sup>®</sup> MOSFET 80 V, 50 A, 13.5 mΩ | AEC Qualified PPAP Capable Pb-free Halide free | Active | N-Channel |  | 80 | ±20 | 4 | 50 | 75 | - | - | 13.5 | - | 20 | 1440 | DPAK-3 / TO-252-3
FDD86381_F085 | FDD86381_F085/D (437kB) | N-Channel PowerTrench<sup>®</sup> MOSFET 80 V, 25 A, 21 mΩ | AEC Qualified PPAP Capable Pb-free Halide free | Active | N-Channel |  | 80 | ±20 | 4 | 25 | 48.4 | - | - | 21 | - | 14 | 866 | DPAK-3 / TO-252-3
FDD8647L | FDD8647L/D (474kB) | N-Channel PowerTrench<sup>®</sup> MOSFET 40 V, 42 A, 9 mΩ | Pb-free Halide free | Active | N-Channel | Single | 40 | ±20 | 3 | 42 | 43 | - | 13 | 9 | 6.7 | 10 | 1230 | DPAK-3 / TO-252-3
FDD86540 | FDD86540/D (451kB) | N-Channel PowerTrench<sup>®</sup> MOSFET 60V, 136 A, 4.1 mΩ | Pb-free Halide free | Active | N-Channel | Single | 60 | ±20 | 4 | 136 | 127 | - | - | 4.1 | - | 54 | 4767 | DPAK-3 / TO-252-3
FDD86567_F085 | FDD86567_F085/D (449kB) | N-Channel PowerTrench<sup>®</sup> MOSFET 60 V, 100 A, 3.2 mΩ | AEC Qualified PPAP Capable Pb-free Halide free | Active | N-Channel |  | 60 | ±20 | 4 | 100 | 227 | - | - | 3.2 | - | 63 | 4950 | DPAK-3 / TO-252-3
FDD86569_F085 | FDD86569_F085/D (446kB) | N-Channel PowerTrench® MOSFET 60 V, 90 A, 5.7 mΩ | AEC Qualified PPAP Capable Pb-free Halide free | Active | N-Channel | Single | 60 | ±20 | 4 | 90 | 150 | - | - | 5.7 | - | 35 | 2520 | DPAK-3 / TO-252-3
FDD86580_F085 | FDD86580_F085/D (426kB) | N-Channel PowerTrench® MOSFET 60 V, 50 A, 10 mΩ | AEC Qualified PPAP Capable Pb-free Halide free | Active | N-Channel |  | 60 | ±20 | 4.2 | 50 | 75 | - | - | 10 | - | 20 | 1430 | DPAK-3 / TO-252-3
FDD86581_F085 | FDD86581_F085/D (2426kB) | N-Channel PowerTrench<sup>®</sup> MOSFET 60 V, 25 A, 15 mΩ | AEC Qualified PPAP Capable Pb-free Halide free | Active | N-Channel |  | 60 | ±20 | 4 | 25 | 48.4 | - | - | 15 | - | 12.6 | 880 | DPAK-3 / TO-252-3
FDD8770 | FDD8770/D (560kB) | N-Channel PowerTrench<sup>®</sup> MOSFET 25V, 35A, 4.0mΩ | Pb-free Halide free | Active | N-Channel | Single | 25 | 20 | 2.5 | 35 | 115 | - | 5.5 | 4 | 11.2 | 29 | 3720 | DPAK-3 / TO-252-3
FDD8778 | FDD8778/D (591kB) | N-Channel PowerTrench<sup>®</sup> MOSFET 25V, 35A, 14mΩ | Pb-free Halide free | Active | N-Channel | Single | 25 | 20 | 2.5 | 35 | 39 | - | 21 | 14 | 9.4 | 6.7 | 635 | DPAK-3 / TO-252-3
FDD8780 | FDD8780/D (561kB) | N-Channel PowerTrench<sup>®</sup> MOSFET 25V, 35A, 8.5mΩ | Pb-free Halide free | Active | N-Channel | Single | 25 | 20 | 2.5 | 35 | 50 | - | 12 | 8.5 | 19 | 11.2 | 1080 | DPAK-3 / TO-252-3
FDD8782 | FDD8782/D (547kB) | N-Channel PowerTrench<sup>®</sup> MOSFET 25V, 35A, 11mΩ | Pb-free Halide free | Active | N-Channel | Single | 25 | 20 | 2.5 | 35 | 50 | - | 14 | 11 | 48 | 9.4 | 920 | DPAK-3 / TO-252-3
FDD8796 | FDD8796/D (556kB) | N-Channel PowerTrench<sup>®</sup> MOSFET 25V, 35A, 5.7mΩ | Pb-free Halide free | Active | N-Channel | Single | 25 | 20 | 2.5 | 35 | 88 | - | 8 | 5.7 | - | 19 | 1960 | DPAK-3 / TO-252-3
FDD8870 | FDD8870/D (512kB) | N-Channel PowerTrench<sup>®</sup> MOSFET 30V, 160A, 3.9mΩ | Pb-free Halide free | Active | N-Channel | Single | 30 | 20 | 2.5 | 160 | 160 | - | 4.4 | 3.9 | 29 | 48 | 5160 | DPAK-3 / TO-252-3
FDD8874 | FDD8874/D (528kB) | N-Channel PowerTrench® MOSFET 30V, 116A, 5.1mΩ | Pb-free Halide free | Active | N-Channel | Single | 30 | 20 | 2.5 | 116 | 110 | - | 6.4 | 5.1 | 10 | 29 | 2990 | DPAK-3 / TO-252-3
FDD8876 | FDD8876/D (533kB) | N-Channel PowerTrench<sup>®</sup> MOSFET 30V, 73A, 8.2mΩ | Pb-free Halide free | Active | N-Channel | Single | 30 | 20 | 2.5 | 73 | 70 | - | 10 | 8.2 | 13 | 18 | 1700 | DPAK-3 / TO-252-3
FDD8878 | FDD8878/D (468kB) | N-Channel PowerTrench<sup>®</sup> MOSFET 30V, 40A, 15mΩ | Pb-free Halide free | Active | N-Channel | Single | 30 | 20 | 2.5 | 40 | 40 | - | 18.5 | 15 | 11.7 | 10 | 880 | DPAK-3 / TO-252-3
FDD8880 | FDD8880/D (343kB) | N-Channel PowerTrench<sup>®</sup> MOSFET 30V, 58A, 9mΩ | Pb-free Halide free | Active | N-Channel | Single | 30 | 20 | 2.5 | 58 | 55 | - | 12 | 9 | 24 | 13 | 1260 | DPAK-3 / TO-252-3
FDD8882 | FDD8882/D (494kB) | N-Channel PowerTrench® MOSFET 30V, 55A, 11.5mΩ | Pb-free Halide free | Active | N-Channel | Single | 30 | 20 | 2.5 | 55 | 55 | - | 15 | 11.5 | - | 11.7 | 1260 | DPAK-3 / TO-252-3
FDD8896 |  | N-Channel PowerTrench<sup>®</sup> MOSFET 30V, 94A, 4.7mΩ | Pb-free Halide free | Active | N-Channel | Single | 30 | 20 | 2.5 | 94 | 80 | - | 6.8 | 5.7 | - | 24 | 2525 | DPAK-3 / TO-252-3
FDD8896_F085 | FDD8896_F085/D (496kB) | N-Channel PowerTrench<sup>®</sup> MOSFET 30V, 94A, 4.7mΩ | AEC Qualified PPAP Capable Pb-free | Active | N-Channel |  | 30 | 20 | 2.5 | 94 | 80 | - | 6.8 | 5.7 | - | 46 | 2525 | DPAK-3 / TO-252-3
FDD8N50NZ | FDD8N50NZ/D (717kB) | Power MOSFET, N-Channel, UniFET<sup>TM</sup> II, 500 V, 6.5 A, 850 mΩ, DPAK | Pb-free Halide free | Active | N-Channel | Single | 500 | ±30 | 5 | 6.5 | 90 | - | - | 850 | - | 14 | 565 | DPAK-3 / TO-252-3
FDD9407L_F085 | FDD9407L_F085/D (440kB) | N-Channel Logic Level PowerTrench® MOSFET 40 V, 100 A, 1.7 mΩ | AEC Qualified PPAP Capable Pb-free Halide free | Active | N-Channel | Single | 40 | ±20 | 3 | 100 | 227 | - | 2.4 | 1.7 | - | 50 | 6700 | DPAK-3 / TO-252-3
FDD9407_F085 | FDD9407_F085/D (609kB) | N-Channel PowerTrench<sup>®</sup> 40V, 100A, 2.0mΩ | AEC Qualified PPAP Capable Pb-free Halide free | Active | N-Channel |  | 40 | ±20 | 4 | 100 | 227 | - | - | 2 | - | 86 | 6390 | DPAK-3 / TO-252-3
FDD9409L_F085 | FDD9409L_F085/D (678kB) | N-Channel Logic Level PowerTrench<sup>®</sup> MOSFET 40 V, 90 A, 2.6 mΩ | AEC Qualified PPAP Capable Pb-free Halide free | Active | N-Channel |  | 40 | ±20 | 3 | 90 | 150 | - | 4.4 | 2.6 | - | 52 | 3360 | DPAK-3 / TO-252-3
FDD9409_F085 | FDD9409_F085/D (446kB) | N-Channel PowerTrench<sup>®</sup> MOSFET 40 V, 90 A, 3.2 mΩ | AEC Qualified PPAP Capable Pb-free Halide free | Active | N-Channel |  | 40 | ±20 | 4 | 90 | 150 | - | - | 3.2 | - | 42 | 3130 | DPAK-3 / TO-252-3
FDD9410L_F085 | FDD9410L_F085/D (449kB) | N-Channel Logic Level PowerTrench<sup>®</sup> MOSFET 40 V, 50 A, 4.2 mΩ | AEC Qualified PPAP Capable Pb-free Halide free | Active | N-Channel |  | 40 | ±20 | 3 | 50 | 75 | - | 6.5 | 4.2 | - | 29 | 1960 | DPAK-3 / TO-252-3
FDD9410_F085 | FDD9410_F085/D (727kB) | N-Channel PowerTrench<sup>®</sup> 40 V, 50 A, 4.1 mΩ | AEC Qualified PPAP Capable Pb-free Halide free | Active | N-Channel |  | 40 | ±20 | 4 | 50 | 75 | - | - | 4.1 | - | 23.5 | 1715 | DPAK-3 / TO-252-3
FDD9411L_F085 | FDD9411L_F085/D (671kB) | N-Channel Logic Level PowerTrench<sup>®</sup> MOSFET 40 V, 25 A, 7.0 mΏ | AEC Qualified PPAP Capable Pb-free Halide free | Active | N-Channel |  | 40 | ±20 | 3 | 25 | 48.4 | - | 11.5 | 7 | - | 18 | 1210 | DPAK-3 / TO-252-3
FDD9411_F085 | FDD9411_F085/D (468kB) | N-Channel PowerTrench<sup>®</sup> MOSFET 40 V, 25 A, 7.8 mΩ | AEC Qualified PPAP Capable Pb-free Halide free | Active | N-Channel |  | 40 | ±20 | 4 | 25 | 48.4 | - | - | 7.8 | - | 15 | 1080 | DPAK-3 / TO-252-3
FDD9507L-F085 | FDD9507L-F085/D (283kB) | P-Channel POWERTRENCH<sup>®</sup> MOSFET, -40 V, -100 A, 4.4 mΩ | AEC Qualified PPAP Capable Pb-free Halide free | Active | P-Channel | Single | -40 | ±16 | -3 | -100 | 227 | - | 7.2 | 4.4 | 46 | 100 | 6250 | DPAK-3 / TO-252-3
FDD9509L-F085 | FDD9509L-F085/D (244kB) | P-Channel POWERTRENCH<sup>®</sup> MOSFET, -40 V, -100 A, 4.4 mΩ | AEC Qualified PPAP Capable Pb-free Halide free | Active | P-Channel | Single | - 40 | ± 16 | - 3 | - 90 | 150 |  | 15 | 7.5 | 23 | 50 | 3350 | DPAK-3 / TO-252-3
FDD9510L-F085 | FDD9510L-F085/D (242kB) | P-Channel POWERTRENCH<sup>®</sup> MOSFET, -40 V, -50 A, 13.5 mΩ | AEC Qualified PPAP Capable Pb-free Halide free | Active | P-Channel | Single | -40 | ±16 | -3 | -50 | 75 |  | 22 | 13.5 | 13 | 28 | 2020 | DPAK-3 / TO-252-3
FDD9511L-F085 | FDD9511L-F085/D (202kB) | P-Channel POWERTRENCH<sup>®</sup> MOSFET, -40 V, -25 A, 21 mΩ | AEC Qualified PPAP Capable Pb-free Halide free | Active | P-Channel | Single | -40 | ±16 | -3 | 25 | 48.4 |  | 32 | 21 | 8 | 17 | 1200 | DPAK-3 / TO-252-3
FDFM2N111 | FDFM2N111/D (382kB) | Integrated N-Channel PowerTrench<sup>®</sup> MOSFET and Schottky Diode 20 V, 4 A, 100 mΩ | Pb-free Halide free | Active | N-Channel | with Schottky Diode | 20 | 12 | 1.5 | 4 | 1.7 | 150 | 100 | - | - | 2.7 | 273 | WDFN-6
FDFM2P110 | FDFM2P110/D (348kB) | Integrated P-Channel PowerTrench<sup>®</sup> MOSFET and Schottky Diode -20 V, -3.5 A, 140 mΩ | Pb-free Halide free | Active | P-Channel | with Schottky Diode | -20 | 12 | -1.5 | -3.5 | 2 | 200 | 140 | - | - | 3 | 280 | WDFN-6
FDFMA2N028Z | FDFMA2N028Z/D (756kB) | Integrated N-Channel PowerTrench<sup>®</sup> MOSFET and Schottky Diode 20V, 3.7A, 68mΩ | Pb-free Halide free | Active | N-Channel | with Schottky Diode | 20 | 12 | 1.5 | 3.7 | 1.4 | 86 | 68 | - | - | 4 | 340 | WDFN-6
FDFMA2P029Z | FDFMA2P029Z/D (489kB) | Integrated P-Channel PowerTrench<sup>®</sup> MOSFET and Schottky Diode, -20V, 3.1A, 95mΩ | Pb-free Halide free | Active | P-Channel | with Schottky Diode | -20 | 12 | -1.5 | -3.1 | 1.4 | 141 | 95 | - | - | 7 | 540 | WDFN-6
FDFMA2P853 | FDFMA2P853/D (537kB) | Integrated P-Channel PowerTrench<sup>®</sup> MOSFET and Schottky Diode -20V , -3.0A, 120mΩ | Pb-free Halide free | Active | P-Channel | Dual | -20 | 8 | -1.3 | -3 | 1.4 | Q1=Q2=160 | Q1=Q2=120 | - | - | 4 | 435 | WDFN-6
FDFMA3N109 | FDFMA3N109/D (513kB) | Integrated N-Channel PowerTrench®MOSFET and Schottky Diode 30 V, 2.9 A, 123 mΩ | Pb-free Halide free | Active | N-Channel | with Schottky Diode | 30 | 12 | 1.5 | 2.9 | 1.5 | - | 163 | 123 | - | 2.4 | 190 | WDFN-6
FDFS2P106A | FDFS2P106A/D (167kB) | Integrated P-Channel PowerTrench<sup>®</sup> MOSFET and Schottky Diode, -60V, -3.0 A, 110 mΩ | Pb-free Halide free | Active | P-Channel | with Schottky Diode | -60 | ±20 | -3 | -3 | 2 | - | 140 | 110 | - | 15 | 714 | SOIC-8
FDFS6N548 | FDFS6N548/D (255kB) | Integrated N-Channel PowerTrench<sup>®</sup> MOSFET and Schottky Diode 30V, 7A, 23mΩ | Pb-free Halide free | Active | N-Channel | with Schottky Diode | 30 | 20 | 2.5 | 7 | 2 | - | 30 | 23 | 3 | 9 | 525 | SOIC-8
FDG1024NZ | FDG1024NZ/D (400kB) | Dual N-Channel PowerTrench<sup>®</sup> MOSFET 20 V, 1.2 A, 175 mΩ | Pb-free Halide free | Active | N-Channel | Dual | 20 | 8 | 1 | 1.2 | 0.36 | Q1=Q2=215 | Q1=Q2=175 | - | - | 1.8 | 115 | SC-88-6 / SC-70-6 / SOT-363-6
FDG311N | FDG311N/D (203kB) | N-Channel PowerTrench<sup>®</sup> MOSFET, 2.5V Specified, 1.9 A, 115 mΩ | Pb-free Halide free | Active | N-Channel | Single | 20 | 8 | 1.5 | 1.9 | 0.75 | 150 | 115 | - | 1.64 | 3 | 270 | SC-88-6 / SC-70-6 / SOT-363-6
FDG312P | FDG312P/D (200kB) | P-Channel PowerTrench<sup>®</sup> MOSFET, 2.5V Specified, -1.2 A, 180 mΩ | Pb-free Halide free | Active | P-Channel | Single | -20 | 8 | -1.5 | -1.2 | 0.75 | 250 | 180 | - | 2.1 | 3.3 | 330 | SC-88-6 / SC-70-6 / SOT-363-6
FDG315N | FDG315N/D (195kB) | N-Channel Logic Level PowerTrench<sup>®</sup> MOSFET 30 V, 2 A, 120 mΩ | Pb-free Halide free | Active | N-Channel | Single | 30 | 20 | 3 | 2 | 0.75 | - | 160 | 120 | 4.5 | 2.1 | 220 | SC-88-6 / SC-70-6 / SOT-363-6
FDG316P | FDG316P/D (187kB) | P-Channel Logic Level PowerTrench<sup>®</sup> MOSFET -30 V, -1.6 A, 190 mΩ | Pb-free Halide free | Active | P-Channel | Single | -30 | 20 | -3 | -1.6 | 0.75 | - | 300 | 190 | 4.2 | 3.5 | 165 | SC-88-6 / SC-70-6 / SOT-363-6
FDG327N | FDG327N/D (193kB) | N-Channel PowerTrench<sup>®</sup> MOSFET, 20V, 1.5 A, 90 mΩ | Pb-free Halide free | Active | N-Channel | Single | 20 | 8 | 1.5 | 1.5 | 0.42 | 100 | 90 | - | 3.7 | 4.5 | 423 | SC-88-6 / SC-70-6 / SOT-363-6
FDG327NZ | FDG327NZ/D (291kB) | 20V N-Channel PowerTrench<sup>®</sup> MOSFET, 1.5 A, 90 mΩ | Pb-free Halide free | Active | N-Channel | Single | 20 | 8 | 1.5 | 1.5 | 0.42 | 100 | 90 | - | 5 | 4.2 | 412 | SC-88-6 / SC-70-6 / SOT-363-6
FDG328P | FDG328P/D (191kB) | P-Channel 2.5V Specified PowerTrench<sup>®</sup> MOSFET -20 V, -1.5 A, 145 mΩ | Pb-free Halide free | Active | P-Channel | Single | -20 | 12 | -1.5 | -1.5 | 0.75 | 210 | 145 | - | 7.6 | 3.7 | 337 | SC-88-6 / SC-70-6 / SOT-363-6
FDG332PZ | FDG332PZ/D (334kB) | P-Channel PowerTrench<sup>®</sup> MOSFET -20V, -2.6A, 97mΩ | Pb-free Halide free | Active | P-Channel | Single | -20 | 8 | -1.5 | -2.6 | 0.75 | 115 | 95 | - | 1.8 | 7.6 | 420 | SC-88-6 / SC-70-6 / SOT-363-6
FDG410NZ | FDG410NZ/D (389kB) | N-Channel PowerTrench<sup>®</sup> MOSFET 20 V, 2.2 A, 70 mΩ | Pb-free Halide free | Active | N-Channel | Single | 20 | 8 | 1 | 2.2 | 0.42 | 77 | 70 | - | 0.29 | 5.1 | 400 | SC-88-6 / SC-70-6 / SOT-363-6
FDG6301N | FDG6301N/D (200kB) | Dual N-Channel Digital FET 25 V, 0.22 A, 4 Ω | Pb-free Halide free | Active | N-Channel | Dual | 25 | 8 | 1.5 | 0.22 | 0.3 | Q1=Q2=5000 | Q1=Q2=4000 | - | 0.29 1.64 | 0.29 | 9.5 | SC-88-6 / SC-70-6 / SOT-363-6
FDG6301N_F085 | FDG6301N_F085/D (548kB) | Dual N-Channel Digital FET 25 V, 0.22 A, 4 Ω | AEC Qualified PPAP Capable Pb-free Halide free | Active | N-Channel | Dual | 25 | 8 | 1.5 | 0.22 | 0.3 | Q1=Q2=5000 | Q1=Q2=4000 | - | 1.1 | 0.29 | 9.5 | SC-88-6 / SC-70-6 / SOT-363-6
FDG6303N | FDG6303N/D (493kB) | Dual N-Channel Digital FET 25V, 0.50A, 0.45Ω | Pb-free Halide free | Active | N-Channel | Dual | 25 | 8 | 1.5 | 0.5 | 0.3 | Q1=Q2=600 | Q1=Q2=450 | - | 1.4 | 1.64 | 50 | SC-88-6 / SC-70-6 / SOT-363-6
FDG6304P | FDG6304P/D (455kB) | Dual P-Channel Digital FET -25V, 0.41A, 1.1Ω | Pb-free Halide free | Active | P-Channel | Dual | -25 | -8 | -1.5 | -0.41 | 0.3 | Q1=Q2=1800 | Q1=Q2=1100 | - | 1.8 | 1.1 | 62 | SC-88-6 / SC-70-6 / SOT-363-6
FDG6306P | FDG6306P/D (276kB) | P-Channel 2.5V Specified PowerTrench<sup>®</sup> MOSFET -20 V, -0.6 A, 420 mΩ | Pb-free Halide free | Active | P-Channel | Dual | -20 | 12 | -1.5 | -0.6 | 0.3 | Q1=Q2=630 | Q1=Q2=420 | - | 1.7 | 1.4 | 114 | SC-88-6 / SC-70-6 / SOT-363-6
FDG6308P | FDG6308P/D (182kB) | Dual P-Channel 1.8V Specified PowerTrench<sup>®</sup> MOSFET -20 V, -0.6 A, 400 mΩ | Pb-free Halide free | Active | P-Channel | Dual | -20 | 8 | -1.5 | -0.6 | 0.3 | Q1=Q2=550 | Q1=Q2=400 | - | 0.76 | 1.8 | 153 | SC-88-6 / SC-70-6 / SOT-363-6
FDG6316P | FDG6316P/D (265kB) | P-Channel 1.8V Specified PowerTrench<sup>®</sup> MOSFET -12V, -0.7 A, 270 mΩ | Pb-free Halide free | Active | P-Channel | Dual | -12 | 8 | -1.5 | -0.7 | 0.3 | Q1=Q2=360 | Q1=Q2=270 | - | 0.86 | 1.7 | 146 | SC-88-6 / SC-70-6 / SOT-363-6
FDG6317NZ | FDG6317NZ/D (159kB) | Dual 20V N-Channel PowerTrench® MOSFET, 0.7 A, 400 mΩ | Pb-free Halide free | Active | N-Channel | Dual | 20 | 12 | 1.5 | 0.7 | 0.3 | Q1=Q2=550 | Q1=Q2=400 | - | 0.76 1.08 | 0.76 | 66.5 | SC-88-6 / SC-70-6 / SOT-363-6
FDG6318PZ | FDG6318PZ/D (279kB) | Dual P-Channel, Digital FET -20 V, -0.5 A, 780 mΩ | Pb-free Halide free | Active | P-Channel | Dual | -20 | 12 | -1.5 | -0.5 | 0.3 | Q1=Q2=1200 | Q1=Q2=780 | - | - | 0.67 | 85.4 | SC-88-6 / SC-70-6 / SOT-363-6
FDG6320C | FDG6320C/D (187kB) | Dual N & P Channel Digital FET 25V | Pb-free Halide free | Active | Complementary | Dual | ±25 | -8 | ±1.5 | N: 0.22, P: -0.14 | 0.3 | N:5000, P:13000 | N: 4000, P:10000 | - | - | 0.22 | 12 | SC-88-6 / SC-70-6 / SOT-363-6
FDG6321C | FDG6321C/D (241kB) | Dual N & P Channel Digital FET 25V | Pb-free Halide free | Active | Complementary | Dual | ±25 | -8 | ±1.5 | N: 0.5, P: -0.41 | 0.3 | N:600, P:1500 | N: 450, P: 1100 | N: 450, P: 1100 | - | 1.1 | 62 | SC-88-6 / SC-70-6 / SOT-363-6
FDG6322C | FDG6322C/D (250kB) | Dual N & P Channel Digital FET 25V | Pb-free Halide free | Active | Complementary | Dual | ±25 | -8 | ±1.5 | N:0.22 , P: -0.41 | 0.3 | N:5000, P:1500 | N: 450, P: 1100 | - | - | 1.1 | 62 | SC-88-6 / SC-70-6 / SOT-363-6
FDG6332C | FDG6332C/D (168kB) | 20V N & P - Channel PowerTrench<sup>®</sup> MOSFET | Pb-free Halide free | Active | Complementary | Dual | ±20 | 12 | ±1.5 | N: 0.7, P: -0.6 | 0.3 | N:400,P:630 | N: 300, P: 420 | - | 1.1 | 1.4 | 114 | SC-88-6 / SC-70-6 / SOT-363-6
FDG6332C_F085 | FDG6332C_F085/D (278kB) | 20V N & P Channel PowerTrench<SUP>®</sup> MOSFETs | AEC Qualified PPAP Capable Pb-free Halide free | Active | Complementary | Dual | ±20 | 12 | ±1.5 | N: 0.7, P: -0.6 | 0.3 | N:400, P:630 | N: 300, P: 420 | - | 1.2 | 1.4 | 114 | SC-88-6 / SC-70-6 / SOT-363-6
FDG6335N | FDG6335N/D (183kB) | N-Channel PowerTrench<sup>®</sup> MOSFET, 20V, 0.7A, 300mΩ | Pb-free Halide free | Active | N-Channel | Dual | 20 | 12 | 1.5 | 0.7 | 0.3 | Q1=Q2=400 | Q1=Q2=300 | - | 1.03 | 1.1 | 113 | SC-88-6 / SC-70-6 / SOT-363-6
FDG8842CZ | FDG8842CZ/D (489kB) | Complementary PowerTrench<sup>®</sup> MOSFET 30V/-25V | Pb-free Halide free | Active | Complementary | Dual | ±25 | -8 | ±1.5 | N:0.75, P: -0.41 | 0.36 | N:500, P:1500 | N: 400, P: 1100 | - | 1.2 - | 1.2 | 70 | SC-88-6 / SC-70-6 / SOT-363-6
FDG8850NZ | FDG8850NZ/D (565kB) | Dual N-Channel PowerTrench<sup>®</sup> MOSFET 30V, 0.75A, 0.4Ω | Pb-free Halide free | Active | N-Channel | Dual | 30 | 12 | 1.5 | 0.75 | 0.36 | Q1=Q2=500 | Q1=Q2=400 | Q1=Q2=400 | - | 1.03 | 90 | SC-88-6 / SC-70-6 / SOT-363-6
FDH038AN08A1 | FDH038AN08A1/D (678kB) | N-Channel PowerTrench<sup>®</sup> MOSFET, 75V, 80A, 3.8mΩ | Pb-free Halide free | Active | N-Channel | Single | 75 | ±20 | 4 | 80 | 450 | - | - | 3.8 | - | 125 | 8665 | TO-247-3
FDH047AN08A0 | FDH047AN08A0/D (744kB) | N-Channel PowerTrench<sup>®</sup> MOSFET 75V, 80A, 4.7mΩ | Pb-free Halide free | Active | N-Channel | Single | 80 | ±20 | 2.5 | 80 | 310 | - | - | 4.7 | - | 92 | 6600 | TO-247-3
FDH055N15A | FDH055N15A/D (932kB) | N-Channel PowerTrench<sup>®</sup> MOSFET 150V, 167A, 5.9mΩ | Pb-free Halide free | Active | N-Channel | Single | 150 | DC: ±20, AC: ±30 | 4 | 167 | 429 | - | - | 5.9 | - | 92 | 7100 | TO-247-3
FDH210N08 | FDH210N08/D (918kB) | Power MOSFET, N-Channel, UniFET<sup>TM</sup>, 75 V, 210 A, 5.5 mΩ, TO-247 | Pb-free Halide free | Active | N-Channel | Single | 75 | 4 | 4 | 210 | 462 | - | - | 5.5 | - | 232 | 8743 | TO-247-3
FDH3632 | FDP3632/D (724kB) | N-Channel PowerTrench<sup>®</sup> MOSFET 100V, 80A, 9mΩ | Pb-free Halide free | Active | N-Channel | Single | 100 | ±20 | 4 | 80 | 310 | - | 9 - | 9 | - | 84 | 6000 | TO-247-3
FDH44N50 | FDH44N50/D (712kB) | Power MOSFET, N-Channel, UniFET<sup>TM</sup>, 500 V, 44 A, 120 mΩ, TO-247 | Pb-free Halide free | Active | N-Channel | Single | 500 | ±30 | 4 | 44 | 750 | - | - | 120 | - | 90 | 5335 | TO-247-3
FDH45N50F | FDH45N50F/D (1005kB) | Power MOSFET, N-Channel, UniFET<sup>TM</sup>, FRFET<sup>®</sup>, 500 V, 45 A, 120 mΩ, TO-247 | Pb-free Halide free | Active | N-Channel |  | 500 | ±30 | 5 | 45 | 625 | - | - | 120 | - | 105 | 5100 | TO-247-3
FDH50N50 | FDH50N50/D (1208kB) | Power MOSFET, N-Channel, UniFET<sup>TM</sup>, 500 V, 48 A, 105 mΩ, TO-247 | Pb-free Halide free | Active | N-Channel |  | 500 | ±20 | 5 | 48 | 625 | - | - | 105 | - | 105 | 4979 | TO-247-3
FDI030N06 | FDI030N06/D (675kB) | N-Channel PowerTrench<sup>®</sup> MOSFET 60V, 193A, 3.2mΩ | Pb-free Halide free | Active | N-Channel | Single | 60 | ±20 | 4.5 | 193 | 231 | - | - | 3.2 | - | 116 | 7380 | I2PAK-3 / D2PAK-3 STRAIGHT LEAD
FDI038AN06A0 | FDP038AN06A0/D (541kB) | N-Channel PowerTrench<sup>®</sup> MOSFET 60V, 80A, 3.8mΩ | Pb-free Halide free | Active | N-Channel | Single | 60 | ±20 | 4 | 80 | 310 | - | - | 3.8 | - | 96 | 6400 | I2PAK-3 / D2PAK-3 STRAIGHT LEAD
FDI045N10A | FDP045N10A/D (419kB) | N-Channel PowerTrench<sup>®</sup> MOSFET 100V, 164A, 4.5mΩ | Pb-free Halide free | Active | N-Channel |  | 100 | ±20 | 4 | 164 | 263 | - | - | 4.5 | - | 57 | 3960 | I2PAK-3 / D2PAK-3 STRAIGHT LEAD
FDI150N10 | FDI150N10/D (667kB) | N-Channel PowerTrench<sup>®</sup> MOSFET 100V, 57A, 16mΩ | Pb-free Halide free | Active | N-Channel | Single | 100 | ±20 | 4.5 | 57 | 110 | - | - | 16 | - | 53 | 3580 | I2PAK-3 / D2PAK-3 STRAIGHT LEAD
FDL100N50F | FDL100N50F/D (699kB) | Power MOSFET, N-Channel, UniFET<sup>TM</sup>, FRFET<sup>®</sup>, 500 V, 100 A, 55 mΩ, TO-264 | Pb-free | Active | N-Channel | Single | 500 | ±30 | 5 | 100 | 2500 | - | - | 55 | - | 238 | 12000 | TO-264-3
FDM3622 | FDM3622/D (346kB) | N-Channel PowerTrench<sup>®</sup> MOSFET 100V, 4.4A, 60mΩ | Pb-free Halide free | Active | N-Channel | Single | 100 | ±20 | 4 | 4.4 | 2.1 | - | - | 60 | 10 | 13 | 820 | WDFN-8
FDMA008P20LZ | FDMA008P20LZ/D (287kB) | Single P-Channel PowerTrench<sup>®</sup> MOSFET -20V, -2.5A, 13mΩ | Pb-free Halide free | Active | P-Channel | Single | -20 | 8 | -1.4 | -2.5 | 2.4 | 16 | 13 | - | 10 | 28.5 | 3131 | PQFN-6
FDMA037N08LC | FDMA037N08LC/D (397kB) | Single N-Channel PowerTrench<sup>®</sup> MOSFET 80 V, 4 A, 36.5 mΩ | Pb-free Halide free | Active | N-Channel | Single | 80 | 20 | 2.5 | 4 | 0.9 |  | 56.9 | 36.5 | 3.2 | 6.5 | 425 | WDFN-6
FDMA1023PZ | FDMA1023PZ/D (392kB) | Dual P-Channel PowerTrench<sup>®</sup> MOSFET -20V , -3.7A, 72mΩ | Pb-free Halide free | Active | P-Channel | Dual | -20 | 8 | -1 | -3.7 | 1.5 | Q1=Q2=95 | Q1=Q2=72 | - | 3.4 | 8.6 | 490 | WDFN-6
FDMA1024NZ | FDMA1024NZ/D (503kB) | Dual N-Channel PowerTrench<sup>®</sup> MOSFET 20V, 5.0A, 54mΩ | Pb-free Halide free | Active | N-Channel | Dual | 20 | 8 | 1 | 5 | 1.4 | Q1=Q2=66 | Q1=Q2=54 | - | 4 | 5.2 | 375 | WDFN-6
FDMA1025P | FDMA1025P/D (504kB) | Dual P-Channel PowerTrench<sup>®</sup> MOSFET -20V, -3.1A, 155mΩ | Pb-free Halide free | Active | P-Channel | Dual | -20 | 12 | -1.5 | -3.1 | 1.4 | Q1=Q2=220 | Q1=Q2=155 | - | 4 | 3.4 | 340 | WDFN-6
FDMA1027P | FDMA1027P/D (521kB) | Dual P-Channel PowerTrench<sup>®</sup> MOSFET -20V, -3.0A, 120mΩ | Pb-free Halide free | Active | P-Channel | Dual | -20 | 8 | -1.3 | -3 | 1.4 | Q1=Q2=160 | Q1=Q2=120 | - | 7 | 4 | 435 | WDFN-6
FDMA1028NZ | FDMA1028NZ/D (419kB) | Dual N-Channel PowerTrench<sup>®</sup> MOSFET 20V, 3.7A, 68mΩ | Pb-free Halide free | Active | N-Channel | Dual | 20 | 12 | 1.5 | 3.7 | 1.4 | Q1=Q2=86 | Q1=Q2=68 | - | - | 4 | 340 | WDFN-6
FDMA1029PZ | FDMA1029PZ/D (332kB) | Dual P-Channel PowerTrench<sup>®</sup> MOSFET -20V, -3.1A, 95mΩ | Pb-free Halide free | Active | P-Channel | Dual | -20 | 12 | -1.5 | -3.1 | 1.4 | Q1=Q2=141 | Q1=Q2=95 | - | 7 - | 7 | 540 | WDFN-6
FDMA1032CZ | FDMA1032CZ/D (446kB) | 20V Complementary PowerTrench<sup>®</sup> MOSFET | Pb-free Halide free | Active | Complementary | Dual | ±20 | 12 | ±1.5 | N:3.7, P: -3.1 | 1.4 | N: 86, P: 141 | N: 68, P: 95 | - | 2.4 | 7 | 540 | WDFN-6
FDMA2002NZ | FDMA2002NZ/D (435kB) | Dual N-Channel PowerTrench<sup>®</sup> MOSFET 30V, 2.9A, 123mΩ | Pb-free Halide free | Active | N-Channel | Dual | 30 | 12 | 1.5 | 2.9 | 1.5 | Q1=Q2=163 | Q1=Q2=123 | - | 4.1 | 2.4 | 190 | WDFN-6
FDMA291P | FDMA291P/D (392kB) | P-Channel PowerTrench<sup>®</sup> MOSFET, 1.8V Specified, -20V, -6.6A, 42mΩ | Pb-free Halide free | Active | P-Channel | Single | -20 | 8 | -1 | -6.6 | 2.4 | 58 | 42 | - | 10 | 10 | 1000 | WDFN-6
FDMA3023PZ | FDMA3023PZ/D (477kB) | Dual P-Channel PowerTrench® MOSFET -30V , -2.9A, 90mΩ | Pb-free Halide free | Active | P-Channel | Dual | -30 | 8 | -1 | -2.9 | 1.4 | Q1=Q2=130 | Q1=Q2=90 | - | 3.7 | 7.9 | 400 | WDFN-6
FDMA3027PZ | FDMA3027PZ/D (470kB) | Dual P-Channel PowerTrench® MOSFET -30V , -3.3A, 87mΩ | Pb-free Halide free | Active | P-Channel | Dual | -30 | 25 | -3 | -3.3 | 1.4 | - | Q1=Q2=152 | Q1=Q2=87 | 12 | 4.1 | 324 | WDFN-6
FDMA3028N | FDMA3028N/D (509kB) | Dual N-Channel PowerTrench<sup>®</sup> MOSFET 30V, 3.8A, 68mΩ | Pb-free Halide free | Active | N-Channel | Dual | 30 | 12 | 1.5 | 3.8 | 1.5 | Q1=Q2=88 | Q1=Q2=68 | - | 20 | 3.7 | 282 | WDFN-6
FDMA410NZ | FDMA410NZ/D (605kB) | N-Channel PowerTrench<sup>®</sup> MOSFET, 1.5 V Specified, 20V, 9.5A, 23mΩ | Pb-free Halide free | Active | N-Channel | Single | 20 | 8 | 1 | 9.5 | 2.4 | 29 | 23 | - | 8.8 | 10 | 815 | WDFN-6
FDMA410NZT | FDMA410NZT/D (489kB) | Ultra Thin N-Channel 1.5 V PowerTrench<sup>®</sup> MOSFET 20V, 9.5A, 23mΩ | Pb-free Halide free | Active | N-Channel | Single | 20 | 8 | 1 | 9.5 | 2.4 | 29 | 23 | - | 7.3 | 10 | 935 | UDFN-6
FDMA420NZ | FDMA420NZ/D (395kB) | N-Channel PowerTrench<sup>®</sup> MOSFET, 2.5V Specified, 20V, 5.7A, 30mΩ | Pb-free Halide free | Active | N-Channel | Single | 20 | 12 | 1.5 | 5.7 | 2.4 | 40 | 30 | - | 30 | 8.8 | 701 | WDFN-6
FDMA430NZ | FDMA430NZ/D (407kB) | Single N-Channel 2.5V Specified PowerTrench<sup>®</sup> MOSFET 30V, 5.0A, 40mΩ | Pb-free Halide free | Active | N-Channel | Single | 30 | 12 | 1.5 | 5 | 2.4 | 50 | 40 | - | 19 | 7.3 | 600 | WDFN-6
FDMA507PZ | FDMA507PZ/D (410kB) | P-Channel PowerTrench<sup>®</sup> MOSFET -20V, -7.8A, 24mΩ | Pb-free Halide free | Active | P-Channel | Single | -20 | 8 | -1.5 | -7.8 | 2.4 | 35 | 25 | - | 14 | 30 | 1515 | WDFN-6
FDMA510PZ | FDMA510PZ/D (378kB) | Single P-Channel PowerTrench<sup>®</sup> MOSFET -20V, -7.8A, 30mΩ | Pb-free Halide free | Active | P-Channel | Single | -20 | 8 | -1.5 | -7.8 | 2.4 | 37 | 30 | - | 9 | 19 | 1110 | WDFN-6
FDMA520PZ | FDMA520PZ/D (399kB) | P-Channel PowerTrench<sup>®</sup> MOSFET -20V, -7.3A, 30mΩ | Pb-free Halide free | Active | P-Channel | Single | -20 | 12 | -1.5 | -7.3 | 2.4 | 53 | 30 | - | 21 | 14 | 1235 | WDFN-6
FDMA530PZ | FDMA530PZ/D (249kB) | P-Channel PowerTrench<sup>®</sup> MOSFET-30V, -6.8A, 35mΩ | Pb-free Halide free | Active | P-Channel | Single | -30 | 25 | -3 | -6.8 | 2.4 | - | 65 | 35 | 24 | 9 | 805 | WDFN-6
FDMA6023PZT | FDMA6023PZT/D (355kB) | Dual P-Channel PowerTrench<sup>®</sup> MOSFET -20V, -3.6A, 60mΩ | Pb-free Halide free | Active | P-Channel | Dual | -20 | 8 | -1.5 | -3.6 | 1.4 | Q1=Q2=80 | Q1=Q2=60 | - | 17.5 | 12 | 665 | UDFN-6
FDMA6676PZ | FDMA6676PZ/D (352kB) | Single P-Channel PowerTrench<sup>®</sup> MOSFET -30V, -11A, 13.5mΩ | Pb-free Halide free | Active | P-Channel | Single | -25 | 25 | -2.6 | -11 | 2.4 | - | 27 | 13.5 | 8 | 20 | 1440 | PQFN-6
FDMA7630 | FDMA7630/D (368kB) | N-Channel PowerTrench<sup>®</sup> MOSFET 30V, 11A, 13mΩ | Pb-free Halide free | Active | N-Channel | Single | 30 | 20 | 3 | 11 | 2.4 | - | 20 | 13 | 8 | 8 | 1020 | WDFN-6
FDMA7632 | FDMA7632/D (373kB) | N-Channel PowerTrench® MOSFET 30V, 9A, 19mΩ | Pb-free Halide free | Active | N-Channel | Single | 30 | 20 | 3 | 9 | 2.4 | - | 30 | 19 | 4.4 | 4.4 | 570 | WDFN-6
FDMA7670 | FDMA7670/D (368kB) | N-Channel PowerTrench<sup>®</sup> MOSFET 30V, 11A, 15mΩ | Pb-free Halide free | Active | N-Channel | Single | 30 | 20 | 3 | 11 | 2.4 | - | 22 | 15 | - | 8 | 1020 | WDFN-6
FDMA7672 | FDMA7672/D (374kB) | N-Channel PowerTrench<sup>®</sup> MOSFET 30V, 9A, 21mΩ | Pb-free Halide free | Active | N-Channel | Single | 30 | 20 | 3 | 9 | 2.4 | - | 32 | 21 | 4.1 | 4.4 | 570 | WDFN-6
FDMA8051L | FDMA8051L/D (344kB) | Single N-Channel PowerTrench<sup>®</sup> MOSFET 40V, 10A, 14mΩ | Pb-free Halide free | Active | N-Channel | Single | 40 | ±20 | 3 | 10 | 2.4 | - | 18 | 14 | 2.7 | 6.4 | 901 | WDFN-6
FDMA86108LZ | FDMA86108LZ/D (493kB) | Single N-Channel PowerTrench<sup>®</sup> MOSFET 100V, 2.2A, 243mΩ | Pb-free Halide free | Active | N-Channel | Single | 100 | ±20 | 3 | 2.2 | 2.4 | - | 366 | 243 | - | 1.1 | 116 | WDFN-6
FDMA86151L | FDMA86151L/D (607kB) | N-Channel PowerTrench<sup>®</sup> MOSFET 100V, 3.3A, 88mΩ | Pb-free Halide free | Active | N-Channel | Single | 100 | ±20 | 3 | 3.3 | 2.4 | - | 132 | 88 | - | 2.6 | 322 | WDFN-6
FDMA86251 | FDMA86251/D (549kB) | Single N-Channel PowerTrench<sup>®</sup> MOSFET 150V, 2.4A, 175mΩ | Pb-free Halide free | Active | N-Channel | Single | 150 | ±20 | 4 | 2.4 | 2.4 | - | - | 175 | - | 3.4 | 259 | WDFN-6
FDMA86265P | FDMA86265P/D (888kB) | P-Channel PowerTrench<sup>®</sup> MOSFET -150V, -1A, 1.2Ω | Pb-free Halide free | Active | P-Channel | Single | -150 | ±25 | -4 | -1 | 2.4 | - | - | 1200 | 18 | 2.8 | 158 | WDFN-6
FDMA86551L | FDMA86551L/D (421kB) | Single N-Channel PowerTrench<sup>®</sup> MOSFET 60V, 7.5A, 23mΩ | Pb-free Halide free | Active | N-Channel | Single | 60 | ±20 | 3 | 7.5 | 2.4 | - | 35 | 23 | 22 | 5.8 | 881 | WDFN-6
FDMA8878 | FDMA8878/D (500kB) | Single N-Channel Power Trench<sup>®</sup> MOSFET 30V, 9.0A, 16mΩ | Pb-free Halide free | Active | N-Channel | Single | 30 | 20 | 3 | 9 | 2.4 | - | 19 | 16 | - | 4.1 | 539 | WDFN-6
FDMA8884 | FDMA8884/D (383kB) | N-Channel PowerTrench<sup>®</sup> MOSFET 30V, 6.5A, 23mΩ | Pb-free Halide free | Active | N-Channel | Single | 30 | 20 | 3 | 6.5 | 1.9 | - | 30 | 23 | - | 2.7 | 339 | WDFN-6
FDMA905P | FDMA905P/D (530kB) | Single P-Channel PowerTrench<sup>®</sup> MOSFET -12V, -10A, 16mΩ | Pb-free Halide free | Active | P-Channel | Single | -12 | 8 | -1 | -10 | 2.4 | 21 | 16 | - | 21 | 21 | 2559 | WDFN-6
FDMA908PZ | FDMA908PZ/D (384kB) | Single P-Channel PowerTrench<sup>®</sup> MOSFET -12V, -12A, 12.5mΩ | Pb-free Halide free | Active | P-Channel | Single | -12 | 8 | -1 | -12 | 2.4 | 18 | 12.5 | - | 8.6 | 24 | 2638 | DFN-6
FDMA910PZ | FDMA910PZ/D (595kB) | P-Channel PowerTrench® MOSFET -20V, -9.4A, 20mΩ | Pb-free Halide free | Active | P-Channel | Single | -20 | 8 | -1.5 | -9.4 | 2.4 | 24 | 20 | - | 5.2 | 21 | 2110 | WDFN-6
FDMB2307NZ | FDMB2307NZ/D (440kB) | Dual Common Drain N-Channel PowerTrench<sup>®</sup> MOSFET 20V , 9.7A, 16.5mΩ | Pb-free Halide free | Active | N-Channel | Dual | 20 | 12 | 1.5 | 9.7 | 2.2 | Q1=Q2=24 | Q1=Q2=16.5 | - | 4 | 18 | 1760 | WDFN-6
FDMB2308PZ | FDMB2308PZ/D (433kB) | Dual Common Drain P-Channel PowerTrench<sup>®</sup> MOSFET -20V, -7A, 36mΩ | Pb-free Halide free | Active | P-Channel | Dual | -20 | 12 | -1.5 | -7 | 2.2 | Q1=Q2=50 | Q1=Q2=36 | - | 7 | 22 | 2280 | WDFN-6
FDMB3800N | FDMB3800N/D (493kB) | Dual N-Channel PowerTrench<sup>®</sup> MOSFET 30V, 4.8A, 40mΩ | Pb-free Halide free | Active | N-Channel | Dual | 30 | 20 | 3 | 4.8 | 1.6 | - | Q1=Q2=51 | Q1=Q2=40 | - | 4 | 350 | WDFN-8
FDMB3900AN | FDMB3900AN/D (355kB) | Dual N-Channel Power Trench<sup>®</sup> MOSFET 25V, 7.0A, 23mΩ | Pb-free Halide free | Active | N-Channel | Dual | 20 | 20 | 3 | 7 | 1.6 | - | Q1=Q2=33 | Q1=Q2=23 | - | 7 | 650 | WDFN-8
FDMC007N08LC | FDMC007N08LC/D (454kB) | N-Channel Shielded Gate PowerTrench<sup>®</sup> MOSFET 80V, 66A, 7.0mΩ | Pb-free Halide free | Active | N-Channel | Single | 80 | ±20 | 2.5 | 66 | 57 | - | 10.4 | 7 | - | 14 | 2100 | PQFN-8
FDMC007N08LCDC | FDMC007N08LCDC/D (243kB) | N-Channel Shielded Gate PowerTrench<sup>®</sup> MOSFET 80 V, 64A, 6.8mΩ | Pb-free Halide free | Active | N-Channel | Single | 80 | ±20 | 2.5 | 64 | 3 | - | 11.1 | 6.8 | 15 | 31 | 2195 | PQFN-8
FDMC007N30D | FDMC007N30D/D (310kB) | Dual N-Channel PowerTrench<sup>®</sup> MOSFET 30V | Pb-free Halide free | Active | N-Channel | Dual | 30 | 12 | 3 | Q1: 10.0, Q2: 16.0 | Q1: 1.9 , Q2: 2.5 | - | 7 Q1: 13.3, Q2: 7.0 | 7 Q1: 11.6, Q2: 6.4 | 35 | 11 | 1685 | WDFN-8
FDMC008N08C | FDMC008N08C/D (657kB) | N-Channel Shielded Gate PowerTrench<sup>®</sup> MOSFET 80V, 60A, 7.8mΩ | Pb-free Halide free | Active | N-Channel | Single | 80 | 4 | 4 | 60 | 57 | - | - | 7.8 | 58 | 13 | 1535 | PQFN-8
FDMC010N08C | FDMC010N08C/D (562kB) | N-Channel Shielded Gate PowerTrench<sup>®</sup> MOSFET 80 V, 51 A, 10 mΩ, | Pb-free Halide free | Active | N-Channel | Single | 80 | 20 | 4 | 51 | 2.4 | - | 25 | 10 | 10 | 15 | 1070 | PQFN-8
FDMC010N08LC | FDMC010N08LC/D (239kB) | N‐Channel Shielded Gate PowerTrench<sup>®</sup> MOSFET 80 V, 51 A, 10.9 mΩ | Pb-free Halide free | Active | N-Channel | Single | 80 | ±20 | 3 | 50 | 2.3 | - | 18.4 | 10.9 | 11 | 22 | 1525 | PQFN-8
FDMC012N03 | FDMC012N03/D (505kB) | N-Channel Power Trench<sup>®</sup> MOSFET 30 V, 1.23 mΩ | Pb-free Halide free | Active | N-Channel | Single | 30 | 12 | 2 | 35 | 64 | - | 1.46 | 1.23 | - | 35 | 5845 | PQFN-8
FDMC013P030Z | FDMC013P030Z/D (431kB) | P-Channel PowerTrench<sup>®</sup> MOSFET -30V, -54A, 7.0mΩ | Pb-free Halide free | Active | P-Channel | Single | -30 | 25 | -3 | -54 | 30 | - | 12 | 7 | - | 58 | 4130 | WDFN-8
FDMC0310AS | FDMC0310AS/D (1105kB) | N-Channel PowerTrench<sup>®</sup> SyncFET™ 30V, 21A, 4.4mΩ | Pb-free Halide free | Active | N-Channel | Single | 30 | 20 | 3 | 21 | 36 | - | 5.2 | 4.4 | 71 | 18 | 2380 | WDFN-8
FDMC035N10X1 | FDMC035N10X1/D (382kB) | N-Channel PowerTrench<sup>®</sup> MOSFET 100 V, 5.5 A, 37 mΩ | Pb-free Halide free | Active | N-Channel | Single | 100 | ±20 | 4 | 5.5 | 50 | - | - | 37 | 50 | 41 | 1910 | PQFN-8
FDMC15N06 | FDMC15N06/D (840kB) | N-Channel UltraFET Power MOSFET 55V, 15A, 90mΩ | Pb-free Halide free | Active | N-Channel | Single | 55 | ±20 | 4 | 15 | 35 | - | - | 90 | 18 | 8.8 | 265 | WDFN-8
FDMC2512SDC | FDMC2512SDC/D (336kB) | N-Channel Dual Cool<sup>TM</sup> 33 PowerTrench<sup>®</sup> SyncFET<sup>TM</sup> 25V, 40A, 2.0mΩ | Pb-free Halide free | Active | N-Channel | Single | 25 | 20 | 3 | 40 | 66 | - | Q1=Q2=2.95 | Q1=Q2=2 | - | 22 | 3315 | PQFN-8
FDMC2514SDC | FDMC2514SDC/D (333kB) | N-Channel Dual Cool™ 33 PowerTrench<sup>®</sup> SyncFET™ 25V, 40A, 3.5mΩ | Pb-free Halide free | Active | N-Channel | Single | 25 | 20 | 3 | 40 | 60 | - | Q1=Q2=4.7 | Q1=Q2=3.5 | - | 14 | 2031 | PQFN-8
FDMC2523P | FDMC2523P/D (352kB) | P-Channel QFET<sup>®</sup> MOSFET -150V, -3A, 1.5Ω | Pb-free Halide free | Active | P-Channel | Single | -150 | ±25 | -5 | -3 | 42 | - | - | 1500 | - | 6.2 | 200 | WDFN-8
FDMC2610 | FDMC2610/D (542kB) | N-Channel UltraFET Trench<sup>®</sup> MOSFET 200V, 9.5A, 200mΩ | Pb-free Halide free | Active | N-Channel | Single | 200 | ±20 | 4 | 9.5 | 42 | - | - | 200 | 7.1 | 12.3 | 720 | WDFN-8
FDMC2674 | FDMC2674/D (322kB) | N-Channel UltraFET Trench MOSFET 220V, 7.0A, 366mΩ | Pb-free Halide free | Active | N-Channel | Single | 220 | ±20 | 4 | 7 | 42 | - | - | 366 | - | 12.7 | 880 | WDFN-8
FDMC2D8N025S | FDMC2D8N025S/D (597kB) | N-Channel PowerTrench<sup>®</sup> SyncFET<sup>TM</sup> 25V, 124A, 1.9mΩ | Pb-free Halide free | Active | N-Channel | Single | 25 | 16 | 3 | 124 | 47 | - | 2.4 | 1.9 | 24 | 21 | 3295 | PQFN-8
FDMC3020DC | FDMC3020DC/D (349kB) | N-Channel Dual Cool<sup>TM</sup> 33 PowerTrench<sup>®</sup> MOSFET 30V, 40A, 6.25mΩ | Pb-free Halide free | Active | N-Channel | Single | 30 | 20 | 3 | 40 | 50 | - | Q1=Q2=9 | Q1=Q2=6.25 | 20 | 7.1 | 1038 | PQFN-8
FDMC3612 | FDMC3612/D (253kB) | N-Channel Power Trench<sup>®</sup> MOSFET 100V, 12A, 110mΩ | Pb-free Halide free | Active | N-Channel | Single | 100 | ±20 | 4 | 12 | 35 | - | - | 110 | - | 7.9 | 662 | WDFN-8
FDMC4435BZ | FDMC4435BZ/D (544kB) | P-Channel Power Trench<sup>®</sup> MOSFET -30V, -18A, 20mΩ | Pb-free Halide free | Active | P-Channel | Single | -30 | 25 | -3 | -18 | 31 | - | 37 | 20 | 26 | 17 | 1540 | WDFN-8
FDMC4D9P20X8 | FDMC4D9P20X8/D (196kB) | P‐Channel Power Trench<sup>®</sup> MOSFET, -20V, -75A, 4.9mΩ | Pb-free Halide free | Active | P-Channel | Single | -20 | ±12 | -1.6 | -75 | 40 | 6.5 | 4.9 | - | 78 | - | 7535 | PQFN-8
FDMC510P | FDMC510P/D (310kB) | P-Channel PowerTrench<sup>®</sup> MOSFET, -20V, -18A, 8.0mΩ | Pb-free Halide free | Active | P-Channel | Single | -20 | 8 | -1 | -18 | 41 | 9.8 | 8 | - | 53 | 83 | 5910 | WDFN-8
FDMC5614P | FDMC5614P/D (393kB) | P-Channel PowerTrench<sup>®</sup> MOSFET -60V, -13.5A, 100mΩ | Pb-free Halide free | Active | P-Channel | Single | -60 | ±20 | -3 | -13.5 | 42 | - | 135 | 100 | 37 | 15 | 795 | WDFN-8
FDMC610P | FDMC610P/D (404kB) | P-Channel PowerTrench<sup>®</sup> MOSFET -12V. -80A, 3.9mΩ | Pb-free Halide free | Active | P-Channel | Single | -12 | 8 | -1 | -80 | 48 | 6.4 | 3.9 | - | 22 | 71 | 890 | PQFN-8
FDMC6675BZ | FDMC6675BZ/D (199kB) | P-Channel Power Trench<sup>®</sup> MOSFET -30V, -20A, 14.4mΩ | Pb-free Halide free | Active | P-Channel | Single | -30 | 25 | -3 | -20 | 36 | - | 27 | 14.4 | 87 | 26 | 2154 | WDFN-8
FDMC6679AZ | FDMC6679AZ/D (412kB) | P-Channel Power Trench<sup>®</sup> MOSFET -30V, -20A, 10mΩ | Pb-free Halide free | Active | P-Channel | Single | -30 | 25 | -3 | -20 | 41 | - | 18 | 10 | 44 | 37 | 2985 | WDFN-8
FDMC6686P | FDMC6686P/D (330kB) | P-Channel PowerTrench<sup>®</sup> MOSFET -20V, -56A, 4mΩ | Pb-free Halide free | Active | P-Channel | Single | -20 | 8 | -1 | -56 | 40 | 5.7 | 4 | - | 1.8 | 87 | 8800 | PQFN-8
FDMC6688P | FDMC6688P/D (477kB) | P-Channel PowerTrench<sup>®</sup> MOSFET -20V, -56A, 6.5mΩ | Pb-free Halide free | Active | P-Channel | Single | -20 | 8 | -1 | -56 | 30 | 9.8 | 6.5 | - | 7 | 44 | 4956 | PQFN-8
FDMC6696P | FDMC6696P/D (194kB) | P-Channel PowerTrench<sup>®</sup> MOSFET -20V, -75A, 4.9mΩ | Pb-free Halide free | Active | [13 empty] | PQFN-8
FDMC6890NZ | FDMC6890NZ/D (588kB) | Dual N-Channel PowerTrench<sup>®</sup> MOSFET 20V, 4A | Pb-free Halide free | Active | N-Channel | Dual | 20 | 12 | 2 | 4 | 1.92 | Q1: 100, Q2: 150 | Q1: 68, Q2: 100 | - | 7.2 | 1.8 | 190 | WDFN-6
FDMC7200 | FDMC7200/D (551kB) | Dual N-Channel PowerTrench<sup>®</sup> MOSFET 30V, 12mΩ and 23.5mΩ | Pb-free Halide free | Active | N-Channel | Dual | 30 | 20 | 3 | Q1: 6.0, Q2: 8.0 | Q1: 1.9 , Q2: 2.2 | - | Q1: 38, Q2: 18 | Q1: 23.5, Q2: 12 | 14 | 7 | 1180 | WDFN-8
FDMC7200S | FDMC7200S/D (616kB) | Dual N-Channel PowerTrench® MOSFET 30V, 22mΩ, 10mΩ | Pb-free Halide free | Active | N-Channel | Dual | 30 | 20 | 3 | Q1: 7.0, Q2: 13.0 | Q1: 1.9, Q2: 2.5 | - | Q1: 34, Q2: 13.5 | Q1: 22, Q2: 10 | 22 | 7.2 | 1080 | WDFN-8
FDMC7208S | FDMC7208S/D (547kB) | Dual N-Channel PowerTrench® MOSFET 30V | Pb-free Halide free | Active | N-Channel | Dual | 30 | 12 | 3 | Q1: 12.0, Q2: 16.0 | 1.9 | - | Q1: 11.0, Q2: 7.5 | Q1: 9, Q2: 6.4 | 14 | 14 | 1685 | WDFN-8
FDMC7570S | FDMC7570S/D (230kB) | N-Channel Power Trench<sup>®</sup> SyncFET™ 25V, 40A, 2mΩ | Pb-free Halide free | Active | N-Channel | Single | 25 | 20 | 3 | 40 | 59 | - | 2.9 | 2 | 9.5 | 22 | 3315 | PQFN-8
FDMC7572S | FDMC7572S/D (388kB) | N-Channel Power Trench<sup>®</sup> SyncFET™ 25V, 40A, 3.15mΩ | Pb-free Halide free | Active | N-Channel | Single | 25 | 20 | 3 | 40 | 52 | - | 4.7 | 3.15 | 24 | 14 | 2031 | PQFN-8
FDMC7582 | FDMC7582/D (405kB) | N-Channel PowerTrench<sup>®</sup> MOSFET 25V, 49A, 5.0mΩ | Pb-free Halide free | Active | N-Channel | Single | 25 | 20 | 2.5 | 49 | 52 | - | 7.5 | 5 | 24 | 9.5 | 1348 | PQFN-8
FDMC7660 | FDMC7660/D (308kB) | N-Channel PowerTrench<sup>®</sup> MOSFET 30V, 20A, 2.2mΩ | Pb-free Halide free | Active | N-Channel | Single | 30 | 20 | 2.5 | 20 | 41 | - | 3.3 | 2.2 | 21 | 24 | 3630 | PQFN-8
FDMC7660DC | FDMC7660DC/D (356kB) | N-Channel Dual Cool<sup>TM</sup> 33 PowerTrench<sup>®</sup> MOSFET 30V, 40A, 2.2mΩ | Pb-free Halide free | Active | N-Channel | Single | 30 | 20 | 2.5 | 40 | 78 | - | 3.3 | 2.2 | 25 | 24 | 3885 | PQFN-8
FDMC7660S | FDMC7660S/D (397kB) | N-Channel Power Trench<sup>®</sup> SyncFET™ 30V, 20A, 2.2mΩ | Pb-free Halide free | Active | N-Channel | Single | 30 | 20 | 2.5 | 20 | 41 | - | 2.95 | 2.2 | 18 | 21 | 3250 | PQFN-8
FDMC7664 | FDMC7664/D (474kB) | N-Channel PowerTrench<sup>®</sup> MOSFET 30V, 18.8A, 4.2mΩ | Pb-free Halide free | Active | N-Channel | Single | 30 | 20 | 3 | 18.8 | 45 | - | 5.5 | 4.2 | 14 | 25 | 3655 | WDFN-8
FDMC7672 | FDMC7672/D (485kB) | N-Channel Power Trench® MOSFET 30V, 16.9A, 5.7mΩ | Pb-free Halide free | Active | N-Channel | Single | 30 | 20 | 3 | 16.9 | 33 | - | 7 | 5.7 7 | 14 | 18 | 2925 | WDFN-8
FDMC7672S | FDMC7672S/D (313kB) | N-Channel Power Trench<sup>®</sup> SyncFET™ 30V, 14.8A, 6.0mΩ | Pb-free Halide free | Active | N-Channel | Single | 30 | 20 | 3 | 14.8 | 36 | - | 7.1 | 6 | 14 | 14 | 1895 | WDFN-8
FDMC7678 | FDMC7678/D (363kB) | N-Channel PowerTrench<sup>®</sup> MOSFET 30V, 19.5A, 5.3mΩ | Pb-free Halide free | Active | N-Channel | Single | 30 | 20 | 3 | 19.5 | 31 | - | 6.8 | 5.3 | 10 | 14 | 1810 | WDFN-8
FDMC7680 | FDMC7680/D (478kB) | N-Channel Power Trench<sup>®</sup> MOSFET 30V, 14.8A, 7.2mΩ | Pb-free Halide free | Active | N-Channel | Single | 30 | 20 | 3 | 14.8 | 31 | - | 9.5 | 7.2 | 8 | 14 | 2145 | WDFN-8
FDMC7692 | FDMC7692/D (274kB) | N-Channel Power Trench<sup>®</sup> MOSFET 30V, 13.3A, 8.5mΩ | Pb-free Halide free | Active | N-Channel | Single | 30 | 20 | 3 | 13.3 | 29 | - | 11.5 | 8.5 | 8 | 10 | 1260 | WDFN-8
FDMC7692S | FDMC7692S/D (311kB) | N-Channel Power Trench® SyncFET™ 30V, 18A, 9.3mΩ | Pb-free Halide free | Active | N-Channel | Single | 30 | 20 | 3 | 18 | 27 | - | 13.6 | 9.3 | 32 | 8 | 1040 | WDFN-8
FDMC7696 | FDMC7696/D (409kB) | N-Channel PowerTrench<sup>®</sup> MOSFET 30V, 12A, 11.5mΩ | Pb-free Halide free | Active | N-Channel | Single | 30 | 20 | 3 | 12 | 25 | - | 14.5 | 11.5 | - | 8 | 1075 | WDFN-8
FDMC8010 | FDMC8010/D (231kB) | N-Channel PowerTrench<sup>®</sup> MOSFET 30V, 75A, 1.3mΩ | Pb-free Halide free | Active | N-Channel | Single | 30 | 20 | 2.5 | 75 | 54 | - | 1.8 | 1.3 | 32 | 32 | 4405 | PQFN-8
FDMC8010DC | FDMC8010DC/D (211kB) | N-Channel Dual Cool<sup>TM</sup> 33 PowerTrench<sup>®</sup> MOSFET 30V, 157A, 1.28mΩ | Pb-free Halide free | Active | N-Channel | Single | 30 | 3 | 3 | 157 | 50 | - | 1.74 | 1.28 | - | 32 | 4720 | PQFN-8
FDMC8010ET30 | FDMC8010ET30/D (234kB) | N-Channel PowerTrench<sup>®</sup> MOSFET 30V, 174A, 1.3mΩ | Pb-free Halide free | Active | N-Channel | Single | 30 | 20 | 2.5 | 174 | 65 | - | 1.8 | 1.3 | 18 | 32 | 4405 | PQFN-8
FDMC8015L | FDMC8015L/D (365kB) | N-Channel Power Trench<sup>®</sup> MOSFET 40V, 18A, 26mΩ | Pb-free Halide free | Active | N-Channel | Single | 40 | ±20 | 3 | 18 | 24 | - | 36 | 26 | - | 6.6 | 710 | WDFN-8
FDMC8026S | FDMC8026S/D (406kB) | N-Channel PowerTrench<sup>®</sup> SyncFET™ 30V, 21A, 4.4mΩ | Pb-free Halide free | Active | N-Channel | Single | 30 | 20 | 3 | 21 | 36 | - | 5.2 | 4.4 | - | 18 | 2380 | WDFN-8
FDMC8030 | FDMC8030/D (360kB) | Dual N-Channel Power Trench<sup>®</sup> MOSFET 40V, 12A, 10mΩ | Pb-free Halide free | Active | N-Channel | Dual | 20 | ±20 | 2.8 | 12 | 14 | - | Q1=Q2=14 | Q1=Q2=10 | - | 12 | 1462 | WDFN-8
FDMC8032L | FDMC8032L/D (242kB) | Dual N-Channel PowerTrench<sup>®</sup> MOSFET 40V, 7A, 20mΩ | Pb-free Halide free | Active | N-Channel | Dual | 40 | ±20 | 3 | 7 | 12 | - | 27 | 20 | 7 | 3.6 | 513 | WDFN-8
FDMC8097AC | FDMC8097AC/D (652kB) | Dual N & P-Channel PowerTrench<sup>®</sup> MOSFET 150V | Pb-free Halide free | Active | Complementary | Dual | ±150 | N: ±20, P: ±25 | ±4.0 | N 2.4, P: -0.9 | 1.9 | - | - | N:155, P:1200 | 7.2 | 1.2 | N: 279, P: 162 | WDFN-8
FDMC8200 | FDMC8200/D (585kB) | Dual N-Channel PowerTrench<sup>®</sup> MOSFET 30V, 9.5mΩ and 20mΩ | Pb-free Halide free | Active | N-Channel | Dual | 30 | 20 | 3 | Q1: 8.0, Q2: 12.0 | Q1: 1.9; Q2: 2.2 | - | Q1: 32, Q2: 13.5 | Q1: 20, Q2: 9.5 | 7.6 | 7 | 1180 | WDFN-8
FDMC8200S | FDMC8200S/D (479kB) | Dual N-Channel PowerTrench<sup>®</sup> MOSFET 30V, 10mΩ, 20mΩ | Pb-free Halide free | Active | N-Channel | Dual | 30 | 20 | 3 | Q1: 6.0, Q2: 8.5 | Q1: 1.9, Q2: 2.5 | - | Q1: 32, Q2: 13.5 | Q1: 20, Q2: 10 | - | 7.2 | 1080 | WDFN-8
FDMC8296 | FDMC8296/D (488kB) | N-Channel Power Trench<sup>®</sup> MOSFET 30V, 18A, 8.0mΩ | Pb-free Halide free | Active | N-Channel | Single | 30 | 20 | 3 | 18 | 27 | - | 13 | 8 | - | 7.6 | 1038 | WDFN-8
FDMC8321L | FDMC8321L/D (366kB) | N-Channel Power Trench<sup>®</sup> MOSFET 40V, 49A, 2.5mΩ | Pb-free Halide free | Active | N-Channel | Single | 40 | ±20 | 3 | 49 | 40 | - | 4.1 | 2.5 | - | 21 | 2930 | PQFN-8
FDMC8321LDC | FDMC8321LDC/D (577kB) | N-Channel Power Trench<sup>®</sup> MOSFET 40V, 108A, 2.5mΩ | Pb-free Halide free | Active | N-Channel | Single | 40 | ±20 | 3 | 108 | 56 | - | 4.1 | 2.5 | - | 22 | 2832 | PQFN-8
FDMC8327L | FDMC8327L/D (391kB) | N-Channel PowerTrench<sup>®</sup> MOSFET 40V, 14A, 9.7mΩ | Pb-free Halide free | Active | N-Channel | Single | 40 | ±20 | 3 | 14 | 30 | - | 12.5 | 9.7 | - | 9.7 | 1235 | WDFN-8
FDMC8360L | FDMC8360L/D (479kB) | N-Channel Shielded Gate Power Trench<sup>®</sup> MOSFET 40V, 80A, 2.1mΩ | Pb-free Halide free | Active | N-Channel | Single | 40 | ±20 | 3 | 80 | 54 | - | 3.1 | 2.1 | - | 26 | 4140 | PQFN-8
FDMC8360LET40 | FDMC8360LET40/D (323kB) | N-Channel Shielded Gate Power Trench<sup>®</sup> MOSFET 40V, 141A, 2.1mΩ | Pb-free Halide free | Active | N-Channel | Single | 40 | ±20 | 3 | 141 | 75 | - | 3.1 | 2.1 | 24 | 27 | 3785 | PQFN-8
FDMC8462 | FDMC8462/D (405kB) | N-Channel Power Trench<sup>®</sup> MOSFET 40V, 20A, 5.8mΩ | Pb-free Halide free | Active | N-Channel | Single | 40 | ±20 | 3 | 20 | 41 | - | 8 | 5.8 | 12 | 15 | 2000 | PQFN-8
FDMC8554 | FDMC8554/D (480kB) | N-Channel Power Trench<sup>®</sup> MOSFET 20V, 16.5A, 5mΩ | Pb-free Halide free | Active | N-Channel | Single | 20 | 20 | 3 | 16.5 | 41 | - | 6.4 | 5 | 12 | 24 | 2540 | WDFN-8
FDMC8588 | FDMC8588/D (392kB) | N-Channel PowerTrench<sup>®</sup> MOSFET 25V, 40A, 5.7mΩ | Pb-free Halide free | Active | N-Channel | Single | 25 | 12 | 1.8 | 40 | 26 | - | 5.7 | 5 | 3 | 12 | 1228 | PQFN-8
FDMC8588DC | FDMC8588DC/D (467kB) | N-Channel PowerTrench<sup>®</sup> MOSFET 25V, 40A, 5.7mΩ | Pb-free Halide free | Active | N-Channel | Single | 25 | 12 | 1.8 | 40 | 41 | - | 5.7 | 5 | 19.4 | 12 | 1695 | PQFN-8
FDMC86012 | FDMC86012/D (351kB) | N-Channel Power Trench<sup>®</sup> MOSFET 30V, 88A, 2.7mΩ | Pb-free Halide free | Active | N-Channel | Single | 30 | 12 | 1.5 | 88 | 54 | 4.7 | 2.7 | - | - | 16 | 3625 | PQFN-8
FDMC86102 | FDMC86102/D (466kB) | N-Channel Shielded Gate Power Trench<sup>®</sup> MOSFET 100V, 20A, 24mΩ | Pb-free Halide free | Active | N-Channel | Single | 100 | ±20 | 4 | 20 | 41 | - | - | 24 | - | 8 | 725 | PQFN-8
FDMC86102L | FDMC86102L/D (491kB) | N-Channel Shielded Gate PowerTrench<sup>®</sup> MOSFET 100V , 18A, 23mΩ | Pb-free Halide free | Active | N-Channel | Single | 100 | ±20 | 3 | 18 | 41 | - | 34 | 23 | - | 7.3 | 999 | WDFN-8
FDMC86102LZ | FDMC86102LZ/D (318kB) | N-Channel Shielded Gate Power Trench<sup>®</sup> MOSFET 100V, 22A, 24mΩ | Pb-free Halide free | Active | N-Channel | Single | 100 | ±20 | 2.2 | 22 | 41 | - | 35 | 24 | - | 7.6 | 969 | WDFN-8
FDMC86116LZ | FDMC86116LZ/D (383kB) | N-Channel Power Trench<sup>®</sup> MOSFET 100V, 7.5A, 103mΩ | Pb-free Halide free | Active | N-Channel | Single | 100 | ±20 | 2.2 | 7.5 | 19 | - | 153 | 103 | - | 2 | 232 | WDFN-8
FDMC86139P | FDMC86139P/D (499kB) | P-Channel PowerTrench<sup>®</sup> MOSFET -100V, -15A, 67mΩ | Pb-free Halide free | Active | P-Channel | Single | -100 | ±25 | -4 | -15 | 40 | - | - | 67 | - | 9.8 | 1001 | WDFN-8
FDMC86160 | FDMC86160/D (288kB) | N-Channel Power Trench<sup>®</sup> MOSFET 100V, 43A, 14mΩ | Pb-free Halide free | Active | N-Channel | Single | 100 | ±20 | 4 | 43 | 54 | - | - | 14 | - | 9.8 | 968 | PQFN-8
FDMC86160ET100 | FDMC86160ET100/D (337kB) | N-Channel Shielded Gate PowerTrench<sup>®</sup> MOSFET 100V, 43A, 14mΩ | Pb-free Halide free | Active | N-Channel | Single | 100 | ±20 | 4 | 43 | 65 | - | - | 14 | - | 9.8 | 968 | PQFN-8
FDMC86183 | FDMC86183/D (397kB) | N-Channel Shielded Gate PowerTrench<sup>®</sup> MOSFET 100 V, 47 A, 12.8 mΩ | Pb-free Halide free | Active | N-Channel | Single | 100 | ±20 | 4 | 47 | 52 | - | - | 12.8 | - | 10 | 1080 | PQFN-8
FDMC86184 | FDMC86184/D (313kB) | N-Channel Shielded Gate PowerTrench<sup>®</sup> MOSFET 100 V, 53 A, 8.5 mΩ | Pb-free Halide free | Active | N-Channel | Single | 100 | ±20 | 4 | 57 | 54 | - | - | 8.5 | - | 14 | 1490 | PQFN-8
FDMC8622 | FDMC8622/D (465kB) | N-Channel Shielded Gate Power Trench<sup>®</sup> MOSFET 100V, 16A, 56mΩ | Pb-free Halide free | Active | N-Channel | Single | 100 | ±20 | 4 | 16 | 31 | - | - | 56 | 3 - | 3 | 302 | WDFN-8
FDMC86240 | FDMC86240/D (493kB) | N-Channel Power Trench<sup>®</sup> MOSFET 150V, 16A, 51mΩ | Pb-free Halide free | Active | N-Channel | Single | 150 | ±20 | 4 | 16 | 40 | - | - | 51 | - | 6 | 680 | WDFN-8
FDMC86244 | FDMC86244/D (376kB) | N-Channel Power Trench<sup>®</sup> MOSFET 150V, 9.4a, 134mΩ | Pb-free Halide free | Active | N-Channel | Single | 150 | ±20 | 4 | 9.4 | 26 | - | - | 134 | - | 2.4 | 257 | WDFN-8
FDMC86248 | FDMC86248/D (339kB) | N-Channel Power Trench<sup>®</sup> MOSFET 150V, 13A, 90mΩ | Pb-free Halide free | Active | N-Channel | Single | 150 | ±20 | 4 | 13 | 36 | - | - | 90 | - | 3.7 | 393 | PQFN-8
FDMC86259P | FDMC86259P/D (292kB) | P-Channel PowerTrench<sup>®</sup> MOSFET -150V, -13A, 107mΩ | Pb-free Halide free | Active | P-Channel | Single | -150 | ±25 | -4 | -13 | 62 | - | - | 107 | - | 14 | 1535 | PQFN-8
FDMC86260 | FDMC86260/D (422kB) | N-Channel Power Trench<sup>®</sup> MOSFET 150V, 25A, 34mΩ | Pb-free Halide free | Active | N-Channel | Single | 150 | ±20 | 4 | 25 | 54 | - | - | 34 | - | 9.7 | 1000 | PQFN-8
FDMC86260ET150 | FDMC86260ET150/D (313kB) | N-Channel Power Trench<sup>®</sup> MOSFET 150V, 25A, 34mΩ | Pb-free Halide free | Active | N-Channel | Single | 150 | ±20 | 4 | 25 | 65 | - | - | 34 | - | 9.7 | 1000 | PQFN-8
FDMC86261P | FDMC86261P/D (495kB) | P-Channel PowerTrench<sup>®</sup> MOSFET -150V, -9A, 160mΩ | Pb-free Halide free | Active | P-Channel | Single | -150 | ±25 | -4 | -9 | 40 | - | - | 160 | - | 11 | 1021 | WDFN-8
FDMC86262P | FDMC86262P/D (372kB) | P-Channel PowerTrench<sup>®</sup> MOSFET -150 V, -2 A, 307 mΩ | Pb-free Halide free | Active | P-Channel | Single | -150 | ±25 | -4 | -2 | 40 | - | - | 307 | - | 5.6 | 632 | WDFN-8
FDMC86265P | FDMC86265P/D (373kB) | P-Channel PowerTrench<sup>®</sup> MOSFET -150V, -2.6A, 1.2Ω | Pb-free Halide free | Active | P-Channel | Single | -150 | ±25 | -4 | -2.6 | 16 | - | - | 1200 | - | 2.8 | 158 | WDFN-8
FDMC86320 | FDMC86320/D (608kB) | N-Channel Power Trench<sup>®</sup> MOSFET 80V, 22A, 11.7mΩ | Pb-free Halide free | Active | N-Channel | Single | 80 | ±20 | 4.5 | 22 | 40 | - | - | 11.7 | - | 24 | 1985 | WDFN-8
FDMC86324 | FDMC86324/D (369kB) | N-Channel Power Trench<sup>®</sup> MOSFET 80V, 20A, 23mΩ | Pb-free Halide free | Active | N-Channel | Single | 80 | ±20 | 4 | 20 | 41 | - | - | 23 | - | 8 | 725 | PQFN-8
FDMC86340 | FDMC86340/D (289kB) | N-Channel Shielded Gate Power Trench<sup>®</sup> MOSFET 80V, 48A, 6.5mΩ | Pb-free Halide free | Active | N-Channel | Single | 80 | ±20 | 4 | 48 | 54 | - | - | 6.5 | - | 31 | 2775 | PQFN-8
FDMC86340ET80 | FDMC86340ET80/D (325kB) | N-Channel Shielded Gate Power Trench<sup>®</sup> MOSFET 80V, 68A, 6.5mΩ | Pb-free Halide free | Active | N-Channel | Single | 80 | ±20 | 4 | 68 | 65 | - | - | 6.5 | - | 31 | 2775 | PQFN-8
FDMC8651 | FDMC8651/D (307kB) | N-Channel Power Trench<sup>®</sup> MOSFET 30V, 20A, 6.1mΩ | Pb-free Halide free | Active | N-Channel | Single | 30 | 12 | 1.5 | 20 | 41 | 9.3 | 6.1 | - | - | 19.4 | 2530 | PQFN-8
FDMC86520DC | FDMC86520DC/D (360kB) | N-Channel Dual Cool<sup>TM</sup> 33 PowerTrench<sup>®</sup> MOSFET 60V, 40A, 6.3mΩ | Pb-free Halide free | Active | N-Channel | Single | 60 | ±20 | 4.5 | 40 | 73 | - | - | 6.3 | - | 23 | 2097 | PQFN-8
FDMC86520L | FDMC86520L/D (858kB) | N-Channel Power Trench<sup>®</sup> MOSFET 60V, 22A, 7.9mΩ | Pb-free Halide free | Active | N-Channel | Single | 60 | ±20 | 3 | 22 | 40 | - | 11.7 | 7.9 | - | 21 | 3420 | WDFN-8
FDMC86570L | FDMC86570L/D (327kB) | N-Channel Shielded Gate PowerTrench<sup>®</sup> MOSFET 60V , 84A, 4.3mΩ | Pb-free Halide free | Active | N-Channel | Single | 60 | ±20 | 3 | 84 | 54 | - | 6.5 | 4.3 | - | 29 | 4790 | PQFN-8
FDMC86570LET60 | FDMC86570LET60/D (328kB) | N-Channel Shielded Gate PowerTrench<sup>®</sup> MOSFET 60V, 87A, 4.3mΩ | Pb-free Halide free | Active | N-Channel | Single | 60 | ±20 | 3 | 87 | 65 | - | 6.5 | 4.3 | - | 29 | 4790 | PQFN-8
FDMC8854 | FDMC8854/D (470kB) | N-Channel Power Trench<sup>®</sup> MOSFET 30V, 15A, 5.7mΩ | Pb-free Halide free | Active | N-Channel | Single | 30 | 20 | 3 | 15 | 41 | - | 7.6 | 5.7 | 7 | 41 | 2560 | WDFN-8
FDMC8878 | FDMC8878/D (181kB) | N-Channel Power Trench<sup>®</sup> MOSFET 30V, 16.5A, 14mΩ | Pb-free Halide free | Active | N-Channel | Single | 30 | 20 | 3 | 16.5 | 31 | - | 17 | 14 | - | 18 | 1000 | WDFN-8
FDMC8882 | FDMC8882/D (497kB) | N-Channel Power Trench<sup>®</sup> MOSFET 30V, 16A, 14.3mΩ | Pb-free Halide free | Active | N-Channel | Single | 30 | 20 | 2.5 | 16 | 18 | - | 22.5 | 14.3 | 27 | 7 | 710 | WDFN-8
FDMC89521L | FDMC89521L/D (372kB) | Dual N-Channel PowerTrench<sup>®</sup> MOSFET 60V, 8.2A, 17mΩ | Pb-free Halide free | Active | N-Channel | Single | 60 | ±20 | 3 | 8.2 | 16 | - | 27 | 17 | - | 7.9 | 1228 | WDFN-8
FDMC9430L_F085 | FDMC9430L_F085/D (416kB) | Dual N-Channel Logic Level PowerTrench<sup>®</sup> MOSFET 40V, 12A, 8.2mΩ | AEC Qualified PPAP Capable Pb-free Halide free | Active | N-Channel |  | 40 | ±20 | 3 | 12 | 11.4 | - | Q1=Q2=11.5 | Q1=Q2=8 | - | 15 | 984 | WDFN-8
FDMD82100 | FDMD82100/D (321kB) | Dual N-Channel Power Trench<sup>®</sup> MOSFET 100V, 25A, 19mΩ | Pb-free Halide free | Active | N-Channel | Dual | 100 | ±20 | 4 | 25 | 2.1 | - | - | Q1=Q2=19 | - | 8 | 805 | PQFN-12
FDMD82100L | FDMD82100L/D (448kB) | Dual N-Channel PowerTrench<sup>®</sup> MOSFET 100V, 24A, 19.5mΩ | Pb-free Halide free | Active | N-Channel | Dual | 100 | ±20 | 3 | 24 | 38 | - | Q1=Q2=30 | Q1=Q2=19.5 | - | 8 | 1130 | PQFN-12
FDMD8240L | FDMD8240L/D (459kB) | Dual N-Channel Power Trench<sup>®</sup> MOSFET 40V, 98A, 2.6mΩ | Pb-free Halide free | Active | N-Channel | Dual | 40 | ±20 | 3 | 98 | 42 | - | Q1=Q2=3.95 | Q1=Q2=2.6 | - | 21 | 3020 | PQFN-12
FDMD8240LET40 | FDMD8240LET40/D (458kB) | Dual N-Channel Power Trench<sup>®</sup> MOSFET 40V, 103A, 2.6mΩ | Pb-free Halide free | Active | N-Channel | Dual | 40 | ±20 | 3 | 103 | 50 | - | Q1=Q2=3.95 | Q1=Q2=2.6 | - | 21 | 3020 | PQFN-12
FDMD8260L | FDMD8260L/D (431kB) | Dual N-Channel Power Trench<sup>®</sup> MOSFET 60V, 5.8mΩ | Pb-free Halide free | Active | N-Channel | Dual | 60 | ±20 | 3 | 15 | 37 | - | Q1=Q2=8.7 | Q1=Q2=5.8 | - | 25 | 3745 | PQFN-12
FDMD8260LET60 | FDMD8260LET60/D (459kB) | Dual N-Channel Power Trench<sup>®</sup> MOSFET 60V, 5.8mΩ | Pb-free Halide free | Active | N-Channel | Dual | 60 | ±20 | 3 | 15 | 44 | - | Q1=Q2=8.7 | Q1=Q2=5.8 | - | 25 | 3745 | PQFN-12
FDMD8280 | FDMD8280/D (635kB) | Dual N-Channel Power Trench<sup>®</sup> MOSFET 80V, 40A, 8.2mΩ | Pb-free Halide free | Active | N-Channel | Dual | 80 | ±20 | 4 | 40 | 38 | - | - | Q1=Q2=8.2 | 50 | 25 | 2179 | PQFN-12
FDMD84100 | FDMD84100/D (356kB) | Dual N-Channel PowerTrench<sup>®</sup> MOSFET 100V, 21A, 20mΩ | Pb-free Halide free | Active | N-Channel | Dual | 100 | ±20 | 4 | 21 | 23 | - | - | Q1=Q2=20 | - | 7.3 | 734 | PQFN-8
FDMD8440L | FDMD8440L/D (608kB) | Dual N-Channel PowerTrench<sup>®</sup> MOSFET 40V, 87A, 2.6mΩ | Pb-free Halide free | Active | N-Channel | Dual | 40 | ±20 | 3 | 87 | 33 | - | Q1=Q2=3.8 | Q1=Q2=2.6 | - | 21 | 2965 | PQFN-8
FDMD85100 | FDMD85100/D (779kB) | Dual N-Channel PowerTrench<sup>®</sup> MOSFET 100V 48A, 9.9mΩ | Pb-free Halide free | Active | N-Channel | Dual | 100 | ±20 | 4 | Q1=Q2: 48.0 | 50 | - | - | Q1=Q2=9.9 | 9.2 | 13.5 | Q1=1590, Q2:1485 | PQFN-8
FDMD8530 | FDMD8530/D (710kB) | Dual N-Channel PowerTrench<sup>®</sup> MOSFET 30V, 201A, 1.25mΩ | Pb-free Halide free | Active | N-Channel | Dual | 30 | 20 | 3 | Q1=Q2= 201 | 78 | - | Q1=Q2=1.5 | Q1=Q2=1.25 | - | 50 | 7425 | PQFN-8
FDMD8540L | FDMD8540L/D (699kB) | Dual N-Channel PowerTrench<sup>®</sup> MOSFET 40V, 156A, 1.5mΩ | Pb-free Halide free | Active | N-Channel | Dual | 40 | ±20 | 3 | Q1=Q2=156 | 62 | - | Q1=Q2=2.2 | Q1=Q2=1.5 | - | 38 | Q1=Q2=5670 | PQFN-8
FDMD8560L | FDMD8560L/D (691kB) | Dual N-Channel PowerTrench<sup>®</sup> MOSFET 60V, 22A, 3.2mΩ | Pb-free Halide free | Active | N-Channel | Dual | 60 | ±20 | 3 | Q1=Q2= 22.0 | 48 | - | Q1=Q2=5.4 | Q1=Q2=3.2 | - | 2.5 | Q1=Q2=7420 | PQFN-8
FDMD8580 | FDMD8580/D (709kB) | Dual N-Channel PowerTrench<sup>®</sup> MOSFET 80V, 82A, 4.6mΩ | Pb-free Halide free | Active | N-Channel | Dual | 80 | ±20 | 4.5 | Q1=Q2= 82.0 | 59 | - | 6 - | 6 Q1=Q2=4.6 | - | 57 | Q1=Q2=4195 | PQFN-8
FDMD86100 | FDMD86100/D (340kB) | Dual N-Channel Shielded Gate PowerTrench<sup>®</sup> MOSFET 100V, 39A, 10.5mΩ | Pb-free Halide free | Active | N-Channel | Dual | 80 | ±20 | 4 | 39 | 33 | - | - | Q1=Q2=10.5 | 16 | 13 | 1469 | PQFN-8
FDMD8630 | FDMD8630/D (226kB) | Dual N-Channel PowerTrench<sup>®</sup> MOSFET 30 V, 167 A, 1.0 mΩ | Pb-free Halide free | Active | N-Channel | Dual | 30 | 3 | 3 | 167 | 43 | - | Q1=Q2=1.3 | Q1=Q2=1 | 8.8 | 46 | 7090 | PQFN-8
FDMD8680 | FDMD8680/D (490kB) | Dual N-Channel PowerTrench<sup>®</sup> MOSFET 60V, 66A, 4.7mΩ | Pb-free Halide free | Active | N-Channel | Dual | 80 | ±20 | 4 | 66 | 39 | - | - | Q1=Q2=4.7 | - | 53 | 3805 | PQFN-8
FDMD8900 | FDMD8900/D (280kB) | N-Channel PowerTrench<sup>®</sup> MOSFET 30V | Pb-free Halide free | Active | N-Channel | Dual | 30 | 12 | 2.5 | Q1:66.0, Q2: 42.0 | Q1: 27, Q2: 15 | - | Q1: 5, Q2: 6.5 | Q1: 4, Q2: 5.5 | - | 8.8 | 1210 | PQFN-12
FDME1023PZT | FDME1023PZT/D (338kB) | Dual P-Channel PowerTrench<sup>®</sup> MOSFET -20V, -2.6A, 142mΩ | Pb-free Halide free | Active | P-Channel | Dual | -20 | 8 | -1 | -2.6 | 1.4 | Q1=Q2=213 | Q1=Q2=142 | - | - | 5.5 | 305 | UDFN-6
FDME1024NZT | FDME1024NZT/D (338kB) | Dual N-Channel Power Trench<SUP>®</SUP> MOSFET 20V, 3.8A, 66mΩ | Pb-free Halide free | Active | N-Channel | Dual | 20 | 8 | 1 | 3.8 | 1.4 | Q1=Q2=86 | Q1=Q2=66 | - | 20 | 3 | 225 | UDFN-6
FDME1034CZT | FDME1034CZT/D (201kB) | Complementary PowerTrench<sup>®</sup> MOSFET ±20V | Pb-free Halide free | Active | Complementary | Dual | ±20 | 8 | ±1 | N: 2.8, P: -2.6 | 1.4 | N:86, P: 213 | N: 66, P: 142 | - | - | 5.5 | 305 | UDFN-6
FDME510PZT | FDME510PZT/D (341kB) | P-Channel PowerTrench<sup>®</sup> MOSFET -20V, -6A, 37mΩ | Pb-free Halide free | Active | P-Channel | Single | -20 | 8 | -1 | -6 | 2.1 | 50 | 37 | - | 14 | 16 | 1120 | UDFN-6
FDME820NZT | FDME820NZT/D (723kB) | N-Channel PowerTrench<sup>®</sup> MOSFET 20V, 9A, 18mΩ | Pb-free Halide free | Active | N-Channel | Single | 20 | 12 | 1 | 9 | 2.1 | 24 | 18 | - | 15 | 8.5 | 865 | UDFN-6
FDME905PT | FDME905PT/D (202kB) | P-Channel PowerTrench<sup>®</sup> MOSFET -12V, -8A, 22mΩ | Pb-free Halide free | Active | P-Channel | Single | -12 | 8 | -1 | -8 | 2.1 | 26 | 22 | - | 5.5 | 14 | 1740 | UDFN-6
FDME910PZT | FDME910PZT/D (425kB) | P-Channel PowerTrench<sup>®</sup> MOSFET -20V, -8A, 24mΩ | Pb-free Halide free | Active | P-Channel | Single | -20 | 8 | -1.5 | -8 | 2.1 | 31 | 24 | - | 3 | 15 | 1586 | UDFN-6
FDML7610S | FDML7610S/D (661kB) | Asymmetric Dual N-Channel PowerTrench<sup>®</sup> Power Stage MOSFET 30V | Pb-free Halide free | Active | N-Channel | Dual | 30 | 20 | 3 | Q1: 12.0, Q2: 17.0 | Q1: 2.1,Q2:2.2 | - | Q1: 12.0, Q2:5.5 | Q1: 7.5, Q2: 4.2 | - | 20 | 2960 | WDFN-8
FDMQ8203 | FDMQ8203/D (387kB) | Dual N-Channel and Dual P-Channel PowerTrench® MOSFET, GreenBridge™ Series of High-Efficiency Bridge Rectifiers | Pb-free Halide free | Active | Complementary | Dual | ±100 | ±20 | Q1,Q4:4.0, Q2,Q3: -3.0 | N: 6.0, P: -6.0 | Q1: 22, Q2:37 | - | - | N: 110, P: 190 | - | 6.4 | Q1/Q4= 158, Q2/Q3: 639 | WDFN-12
FDMQ8205 | FDMQ8205/D (425kB) | GreenBridge<sup>TM</sup> 2 Series of High-Efficiency Bridge Rectifiers | Pb-free Halide free | Active | Complementary | Quad | - | - | - | - | 2.5 | - | - | - | - | - | - | WDFN-12
FDMQ8205A | FDMQ8205A/D (427kB) | GreenBridge<sup>TM</sup> 2 Series of High-Efficiency Bridge Rectifiers | Pb-free Halide free | Active | Complementary | Quad | - | - | - | - | 2.5 | - | - | - | - | - | - | WDFN-12
FDMQ8403 | FDMQ8403/D (372kB) | N-Channel PowerTrench<sup>®</sup> MOSFET GreenBridge™ Series of High-Efficiency Bridge Rectifiers 100V, 6A, 110mΩ | Pb-free Halide free | Active | N-Channel | Bridge | 100 | ±20 | 4 | 6 | 17 | - | - | 110 | - | 1.7 | 162 | WDFN-12
FDMQ86530L | FDMQ86530L/D (334kB) | N-Channel PowerTrench® MOSFET, GreenBridge™ Series of High-Efficiency Bridge Rectifiers 60V, 8A, 17.5mΩ | Pb-free Halide free | Active | N-Channel | Bridge | 100 | ±20 | 3 | 8 | 22 | - | 25 | 17.5 | - | 11 | 1725 | WDFN-12
FDMS001N025DSD | FDMS001N025DSD/D (263kB) | 25 V Asymmetric Dual N−Channel PowerTrench<sup>®</sup> Power Clip MOSFET | Pb-free Halide free | Active | N-Channel | Dual | 25 | 16 | 3 | Q1 = 69 ; Q2 = 165 | Q1 = 26 ; Q2 = 42 | - | Q1 = 4 ; Q2 = 1.2 | Q1 = 3.25 ; Q2 = 0.92 | Q1 = 9.7 ; Q2 = 35 | Q1 = 21 ; Q2 = 75 | Q1 = 1370 ; Q2 = 5105 | PQFN-8
FDMS003N08C | FDMS003N08C/D (1406kB) | N-Channel Shielded Gate PowerTrench<sup>®</sup> MOSFET 80 V, 147 A, 3.1 mΩ | Pb-free Halide free | Active | N-Channel | Single | 80 | 20 | 4 | 147 | 2.7 | - | 8.1 | 3.1 | 33 | 52 | 3820 | PQFN-8
FDMS004N08C | FDMS004N08C/D (1187kB) | N-Channel Shielded Gate PowerTrench<sup>®</sup> MOSFET 80V, 126A, 4.0mΩ | Pb-free Halide free | Active | N-Channel | Single | 80 | ±20 | 4 | 126 | 125 | - | - | 4 | - | 25 | 3035 | PQFN-8
FDMS007N08LC | FDMS007N08LC/D (330kB) | Power MOSFET 80V Single N Channel, 84A, 6.7mΩ in Power 56 Package. | Pb-free Halide free | Active | N-Channel | Single | 80 | 20 | 2.5 | 84 | 2.5 |  | 9.9 | 6.7 | 16 | 33 | 2227 | PQFN-8
FDMS015N04B | FDMS015N04B/D (783kB) | N-Channel PowerTrench<sup>®</sup> MOSFET 40V, 100A, 1.5mΩ | Pb-free Halide free | Active | N-Channel | Single | 40 | ±20 | 4 | 100 | 104 | - | - | 1.5 | - | 91 | 6560 | PQFN-8
FDMS0300S | FDMS0300S/D (383kB) | N-Channel PowerTrench<sup>®</sup> SyncFET™ 30V, 49A, 1.8mΩ | Pb-free Halide free | Active | N-Channel | Single | 30 | 20 | 3 | 49 | 96 | - | 2 | 1.8 2 | 20 | 43 | 6545 | PQFN-8
FDMS0302S | FDMS0302S/D (558kB) | N-Channel PowerTrench<sup>®</sup> SyncFET™ 30V, 49A, 1.9mΩ | Pb-free Halide free | Active | N-Channel | Single | 30 | 20 | 3 | 49 | 89 | - | 2.4 | 1.9 | 16 | 35 | 5525 | PQFN-8
FDMS0306AS | FDMS0306AS/D (410kB) | N-Channel PowerTrench<sup>®</sup> SyncFET™ 30V, 49A, 2.4mΩ | Pb-free Halide free | Active | N-Channel | Single | 30 | 20 | 3 | 49 | 59 | - | 3 | 2.4 3 | 16 | 20 | 2670 | PQFN-8
FDMS0308AS | FDMS0308AS/D (405kB) | N-Channel PowerTrench<sup>®</sup> SyncFET™ 30V, 49A, 2.8mΩ | Pb-free Halide free | Active | N-Channel | Single | 30 | 20 | 3 | 49 | 50 | - | 3.5 | 2.8 | 13 | 16 | 2255 | PQFN-8
FDMS0309AS | FDMS0309AS/D (421kB) | N-Channel PowerTrench<sup>®</sup> SyncFET™ 30V, 49A, 3.5mΩ | Pb-free Halide free | Active | N-Channel | Single | 30 | 20 | 3 | 49 | 50 | - | 4.3 | 3.5 | 15 | 16 | 2255 | PQFN-8
FDMS030N06B | FDMS030N06B/D (803kB) | N-Channel PowerTrench<sup>®</sup> MOSFET 60V, 100A, 3mΩ | Pb-free Halide free | Active | N-Channel | Single | 60 | ±20 | 4.5 | 100 | 104 | - | 3 - | 3 | - | 75 | 6585 | PQFN-8
FDMS0310AS | FDMS0310AS/D (416kB) | N-Channel PowerTrench<sup>®</sup> SyncFET™ 30V, 22A, 4.3mΩ | Pb-free Halide free | Active | N-Channel | Single | 30 | 20 | 3 | 22 | 41 | - | 5.2 | 4.3 | 11 | 13 | 1715 | PQFN-8
FDMS0310S | FDMS0310S/D (566kB) | N-Channel PowerTrench<sup>®</sup> SyncFET™ 30V, 42A, 4mΩ | Pb-free Halide free | Active | N-Channel | Single | 30 | 20 | 3 | 42 | 46 | - | 5.2 | 4 | 15 | 15 | 2120 | PQFN-8
FDMS0312AS | FDMS0312AS/D (417kB) | N-Channel PowerTrench<sup>®</sup> SyncFET™ 30V, 22A, 5.0mΩ | Pb-free Halide free | Active | N-Channel | Single | 30 | 20 | 3 | 22 | 36 | - | 6.2 | 5 | - | 11 | 1365 | PQFN-8
FDMS0312S | FDMS0312S/D (411kB) | N-Channel PowerTrench® SyncFET™ 30V, 42A, 4.9mΩ | Pb-free Halide free | Active | N-Channel | Single | 30 | 20 | 3 | 42 | 46 | - | 5.8 | 4.9 | - | 15 | 2120 | PQFN-8
FDMS037N08B | FDMS037N08B/D (796kB) | N-Channel PowerTrench<sup>®</sup> MOSFET 75V, 100A, 3.7mΩ | Pb-free Halide free | Active | N-Channel | Single | 75 | ±20 | 4.5 | 100 | 104.2 | - | - | 3.7 | 43 | 76.8 | 4550 | PQFN-8
FDMS039N08B | FDMS039N08B/D (1064kB) | N-Channel PowerTrench<sup>®</sup> MOSFET 80V, 100A, 3.9mΩ | Pb-free Halide free | Active | N-Channel | Single | 80 | ±20 | 4.5 | 100 | 104 | - | - | 3.9 | 35 | 77 | 5715 | PQFN-8
FDMS10C4D2N | FDMS10C4D2N/D (410kB) | N-Channel Shielded Gate PowerTrench<sup>®</sup> MOSFET 100V, 124A, 4.2mΩ | Pb-free Halide free | Active | N-Channel | Single | 100 | ±20 | 4 | 124 | 125 | - | - | 4.2 | - | 27 | 2945 | PQFN-8
FDMS1D2N03DSD | FDMS1D2N03DSD/D (258kB) | PowerTrench&#174; Power Clip Asymmetric Dual N-Channel MOSFET, 30 V | Pb-free Halide free | Active | N-Channel | Dual | 30 | 16 | Q1: 2.5 <sup></sup> Q2: 3.0 | Q1: 70 <sup></sup> Q2: 164 | Q1: 26 <sup></sup> Q2: 42 |  | Q1: 4.0 <sup></sup> Q2: 1.25 | Q1: 3.25 <sup></sup> Q2: 0.97 | Q1: 11<sup></sup> Q2: 39 | Q1: 23<sup></sup> Q2: 84 | Q1: 1410 <sup></sup> Q2: 4860 | PQFN-8
FDMS1D4N03S | FDMS1D4N03S/D (609kB) | N-Channel PowerTrench<sup>®</sup> SyncFET<sup>TM</sup> 30V, 211A, 1.09mΩ | Pb-free Halide free | Active | N-Channel | Single | 30 | 16 | 3 | 211 | 74 | - | 1.3 | 1.09 | 28 | 46 | 7320 | PQFN-8
FDMS1D5N03 | FDMS1D5N03/D (580kB) | N-Channel PowerTrench<sup>®</sup> SyncFET<sup>TM</sup> 30V, 218A, 1.15mΩ | Pb-free Halide free | Active | N-Channel | Single | 30 | 16 | 2 | 218 | 83 | - | 1.3 | 1.15 | - | 45 | 6920 | PQFN-8
FDMS2572 | FDMS2572/D (578kB) | N-Channel UltraFET Trench<sup>®</sup> MOSFET 150V, 27A, 47mΩ | Pb-free Halide free | Active | N-Channel | Single | 150 | ±20 | 4 | 27 | 78 | - | - | 47 | - | 31 | 1960 | DFN-8
FDMS2672 | FDMS2672/D (522kB) | N-Channel UltraFET Trench<sup>®</sup> MOSFET 200V, 20A, 77mΩ | Pb-free Halide free | Active | N-Channel | Single | 200 | ±20 | 4 | 20 | 78 | - | - | 77 | 28 | 30 | 1740 | DFN-8
FDMS2734 | FDMS2734/D (428kB) | N-Channel UltraFET Trench<sup>®</sup> MOSFET 250V, 14A, 122mΩ | Pb-free Halide free | Active | N-Channel | Single | 250 | ±20 | 4 | 14 | 78 | - | - | 122 | 21 | 30 | 1775 | DFN-8
FDMS2D4N03S | FDMS2D4N03S/D (1014kB) | N-Channel PowerTrench<sup>®</sup> SyncFET<sup>TM</sup> 30V, 163A, 1.8mΩ | Pb-free Halide free | Active | N-Channel | Single | 30 | 16 | 3 | 163 | 74 | - | 2.34 | 1.8 | - | 28 | 4670 | PQFN-8
FDMS2D5N08C | FDMS2D5N08C/D (434kB) | N-Channel Shielded Gate PowerTrench<sup>®</sup> MOSFET 80V, 166A, 2.7mΩ | Pb-free Halide free | Active | N-Channel | Single | 80 | 20 | 4 | 166 | 138 | - | - | 2.7 | - | 54 | 4455 | PQFN-8
FDMS3500 | FDMS3500/D (378kB) | N-Channel PowerTrench<sup>®</sup> MOSFET 75V, 49A, 14.5mΩ | Pb-free Halide free | Active | N-Channel | Single | 75 | ±20 | 3 | 49 | 96 | - | 16.3 | 14.5 | 27 | 34 | 3580 | PQFN-8
FDMS3572 | FDMS3572/D (632kB) | N-Channel UltraFET Trench<sup>®</sup> MOSFET 80V, 22A, 16.5mΩ | Pb-free Halide free | Active | N-Channel | Single | 100 | ±20 | 4 | 22 | 78 | - | - | 16.5 | 27 | 28 | 1870 | DFN-8
FDMS3600AS | FDMS3600AS/D (614kB) | PowerTrench<sup>®</sup> Power Stage Asymmetric Dual N-Channel MOSFET | Pb-free Halide free | Active | N-Channel | Dual | 25 | 20 | Q1:2.7, Q2:3 | Q1: 15.0, Q2: 30.0 | Q1:2.2, Q2:2.5 | - | Q1: 8.5, Q2: 2.4 | Q1: 5.6, Q2: 1.6 | 21 | 27 | 4255 | PQFN-8
FDMS3600S | FDMS3600S/D (614kB) | Asymmetric Dual N-Channel MOSFET PowerTrench<sup>®</sup> Power Stage, 25V | Pb-free Halide free | Active | N-Channel | Dual | 25 | 20 | Q1:2.7, Q2:3 | Q1: 15.0, Q2: 30.0 | Q1: 2.2, Q2: 2.5 | - | Q1: 8.1, Q2: 2.4 | Q1: 5.6, Q2: 1.6 | 21 | 27 | 4042 | PQFN-8
FDMS3602AS | FDMS3602AS/D (610kB) | Asymmetric Dual N-Channel PowerTrench<sup>®</sup> Power Stage MOSFET 25V | Pb-free Halide free | Active | N-Channel | Dual | 25 | 20 | 3 | Q1: 15.0, Q2: 26.0 | Q1:2.2, Q2: 2.5 | - | Q1: 8.5, Q2: 3.4 | Q1: 5.6, Q2: 2.2 | 22 | 21 | 3260 | PQFN-8
FDMS3602S | FDMS3602S/D (2002kB) | Asymmetric Dual N-Channel MOSFET PowerTrench<sup>®</sup> Power Stage, 25V | Pb-free Halide free | Active | N-Channel | Dual | 25 | 20 | 3 | Q1: 15.0, Q2: 26.0 | Q1:2.2, Q2: 2.5 | - | Q1: 8.1, Q2; 3.4 | Q1: 5.5, Q2; 2.2 | 27 | 21 | 3097 | PQFN-8
FDMS3604S | FDMS3604S/D (649kB) | Asymmetric Dual N-Channel PowerTrench<sup>®</sup> Power Stage MOSFET 30V | Pb-free Halide free | Active | N-Channel | Dual | 30 | 20 | Q1: 2.7 , Q2: 3.0 | Q1: 13.0, Q2: 23.0 | Q1:2.2, Q2: 2.5 | - | Q1: 8.5, Q2: 3.0 | Q1: 8, Q2: 2.8 | 27 | 22 | 3240 | PQFN-8
FDMS3606AS | FDMS3606AS/D (1445kB) | 30V Asymmetric Dual N-Channel MOSFET, PowerTrench<sup>®</sup> Power Stage | Pb-free Halide free | Active | N-Channel | Dual | 30 | 20 | Q1: 2.7 , Q2: 3.0 | Q1: 13.0, Q2: 27.0 | Q1:2.2, Q2: 2.5 | - | Q1: 11.0, Q2: 2.8 | Q1: 8, Q2: 1.9 | 27 | 27 | 4129 | PQFN-8
FDMS3606S | FDMS3606S/D (619kB) | Asymmetric Dual N-Channel PowerTrench<sup>®</sup> Power Stage MOSFET 30V | Pb-free Halide free | Active | N-Channel | Dual | 30 | 20 | Q1: 2.7 , Q2: 3.0 | Q1: 13.0, Q2: 27.0 | Q1:2.2, Q2: 2.5 | - | Q1: 11.0, Q2: 2.8 | Q1: 8, Q2: 1.9 | 14 | 27 | 4346 | PQFN-8
FDMS3610S | FDMS3610S/D (451kB) | Asymmetric Dual N-Channel PowerTrench<sup>®</sup> Power Stage, 25V | Pb-free Halide free | Active | N-Channel | Dual | 25 | 12 | Q1: 2.0, Q2: 2.2 | Q1: 17.5, Q2: 30.0 | Q1:2.2, Q2: 2.5 | - | Q1: 5.7, Q2: 2.2 | Q1: 5, Q2: 1.8 | 50 | 27 | 4045 | PQFN-8
FDMS3615S | FDMS3615S/D (602kB) | Asymmetric Dual N-Channel MOSFET PowerTrench<SUP>®</SUP> Power Stage, 25V | Pb-free Halide free | Active | N-Channel | Dual | 25 | 20 | 2.5 | Q1: 16.0. Q2: 18.0 | 2.3 | - | Q1: 8.3, Q2: 4.6 | Q1: 5.8, Q2: 3.4 | 40 | 14 | 2175 | PQFN-8
FDMS3620S | FDMS3620S/D (430kB) | Asymmetric Dual N-Channel PowerTrench<sup>®</sup> PowerStage MOSFET, 25V | Pb-free Halide free | Active | N-Channel | Dual | 25 | 12 | Q1: 2.0, Q2: 2.2 | Q1: 17.5, Q2: 38.0 | Q1:2.2, Q2: 2.5 | - | Q1: 5.5, Q2: 1.2 | Q1: 4.7, Q2: 1.0 | 27 | 50 | 6861 | PQFN-8
FDMS3622S | FDMS3622S/D (458kB) | Asymmetric Dual N-Channel PowerTrench<sup>®</sup> Power Stage MOSFET, 25V | Pb-free Halide free | Active | N-Channel | Dual | 25 | 12 | Q1: 2.0, Q2: 2.2 | Q1: 17.5, Q2: 34.0 | Q1:2.2, Q2: 2.5 | - | Q1: 5.7, Q2: 1.6 | Q1: 5.0, Q2: 1.4 | 19 | 40 | 5565 | PQFN-8
FDMS3624S | FDMS3624S/D (451kB) | Asymmetric Dual N-Channel PowerTrench<sup>®</sup> Power Stage MOSFET, 25V | Pb-free Halide free | Active | N-Channel | Dual | 25 | 12 | Q1: 2.0, Q2: 2.2 | Q1: 17.5, Q2: 30.0 | Q1:2.2, Q2: 2.5 | - | Q1: 5.7, Q2: 2.2 | Q1: 5.0, Q2: 1.8 | 30 | 27 | 4045 | PQFN-8
FDMS3626S | FDMS3626S/D (450kB) | Asymmetric Dual N-Channel PowerTrench<sup>®</sup> Power Stage MOSFET, 25V | Pb-free Halide free | Active | N-Channel | Dual | 25 | 12 | Q1: 2.0, Q2: 2.2 | Q1: 17.5, Q2: 25.0 | Q1:2.2, Q2: 2.5 | - | Q1: 5.7, Q2: 3.2 | Q1: 5.0, Q2: 2.6 | 29 | 19 | 2545 | PQFN-8
FDMS3660AS | FDMS3660AS/D (488kB) | Asymmetric Dual N-Channel PowerTrench<sup>®</sup> Power Stage MOSFET 30V | Pb-free Halide free | Active | N-Channel | Dual | 30 | 12 | Q1: 2.7, Q2: 2.5 | Q1: 13.0, Q2: 30.0 | Q1:2.2, Q2: 2.5 | - | Q1: 11.0, Q2: 2.2 | Q1: 8, Q2: 1.8 | - | 30 | 4150 | PQFN-8
FDMS3660S | FDMS3660S/D (478kB) | Asymmetric Dual N-Channel PowerTrench<sup>®</sup> Power Stage MOSFET 30V | Pb-free Halide free | Active | N-Channel | Dual | 30 | 12 | Q1: 2.7, Q2; 2.2 | Q1: 13.0, Q2: 30.0 | Q1:2.2, Q2: 2.5 | - | Q1: 11.0, Q2: 2.2 | Q1: 8, Q2: 1.8 | 17 | 29 | 4130 | PQFN-8
FDMS3662 | FDMS3662/D (373kB) | N-Channel PowerTrench<sup>®</sup> MOSFET 100V, 39A, 14.8mΩ | Pb-free Halide free | Active | N-Channel | Single | 100 | ±20 | 4.5 | 8.9 | 104 | - | - | 14.8 | 12 | 54 | 3470 | PQFN-8
FDMS3664S | FDMS3664S/D (673kB) | Asymmetric Dual N-Channel PowerTrench<sup>®</sup> Power Stage MOSFET 30V | Pb-free Halide free | Active | N-Channel | Dual | 30 | 12 | Q1: 2.7, Q2; 2.2 | Q1: 13.0, Q2: 25.0 | Q1:2.2, Q2: 2.5 | - | Q1: 11.0, Q2: 3.2 | Q1: 8, Q2: 2.6 | 12 | 17 | 2515 | PQFN-8
FDMS3668S | FDMS3668S/D (626kB) | Asymmetric Dual N-Channel PowerTrench<sup>®</sup> Power Stage MOSFET 30V | Pb-free Halide free | Active | N-Channel | Dual | 30 | 12 | Q1: 2.7, Q2; 2.2 | Q1: 13.0, Q2: 18.0 | Q1:2.2, Q2: 2.5 | - | Q1: 11.0, Q2: 5.2 | Q1: 8, Q2: 5 | - | 12 | 1935 | PQFN-8
FDMS3669S | FDMS3669S/D (1105kB) | Asymmetric Dual N-Channel PowerTrench<sup>®</sup> Power Stage MOSFET 30V | Pb-free Halide free | Active | N-Channel | Dual | 30 | 12 | Q1: 2.7, Q2; 2.5 | Q1: 13.0, Q2: 18.0 | Q1:2.2, Q2: 2.5 | - | Q1: 14.5, Q2: 5.2 | Q1: 10, Q2: 5 | 13 | 12 | 1469 | PQFN-8
FDMS3672 | FDMS3672/D (429kB) | N-Channel UltraFET Trench MOSFET 100V, 22A, 23mΩ | Pb-free Halide free | Active | N-Channel | Single | 100 | ±20 | 4 | 22 | 78 | - | - | 23 | 18 | 31 | 2015 | DFN-8
FDMS3686S | FDMS3686S/D (637kB) | Asymmetric Dual N-Channel PowerTrench<sup>®</sup> Power Stage MOSFET 30V | Pb-free Halide free | Active | N-Channel | Dual | 30 | 20 | Q1: 2.7, Q2; 3.0 | Q1: 13.0, Q2: 23.0 | Q1:2.2, Q2: 2.5 | - | Q1: 11. Q2: 3.8 | Q1: 8. Q2: 2.8 | - | 13 | 1820 | PQFN-8
FDMS3D5N08LC | FDMS3D5N08LC/D (259kB) | Power MOSFET 80V Single N Channel, 136A, 3.5mΩ in Power 56 Package. | Pb-free Halide free | Active | N-Channel | Single | 80 | 20 | 2.5 | 136 | 2.5 |  | 5.1 | 3.5 | 28 | 59 | 4375 | PQFN-8
FDMS4435BZ | FDMS4435BZ/D (462kB) | P-Channel PowerTrench<SUP>®</SUP> MOSFET -30V, -18A, 20mΩ | Pb-free Halide free | Active | P-Channel | Single | -25 | 25 | -3 | -18 | 39 | - | 37 | 20 | - | 18 | 1540 | PQFN-8
FDMS4D0N12C | FDMS4D0N12C/D (251kB) | N-Channel Shielded Gate PowerTrench® MOSFET 120V, 118A, 4.0mΩ | Pb-free Halide free | Active | N-Channel | Single | 120 | +-20V | 4 | 118 | 2.7 |  |  | 4 |  | 58 | 4565 | PQFN-8
FDMS4D4N08C | FDMS4D4N08C/D (250kB) | N-Channel Shielded Gate PowerTrench<sup>®</sup> MOSFET 80V, 123A, 4.3mΩ | Pb-free Halide free | Active | N-Channel | Single | 80 | ±20 | 4 | 123 | 125 | - | - | 4.3 | - | 25 | 2920 | PQFN-8
FDMS4D5N08LC | FDMS4D5N08LC/D (272kB) | Power MOSFET 80V Single N Channel, 116A, 4.2mΩ in Power 56 Package. | Pb-free Halide free | Active | N-Channel | Single | 80 | 20 | 2.5 | 116 | 2.5 |  | 6.1 | 4.2 | 24 | 51 | 3640 | PQFN-8
FDMS5352 | FDMS5352/D (388kB) | N-Channel Power Trench<sup>®</sup> MOSFET 60V, 49A, 6.7mΩ | Pb-free Halide free | Active | N-Channel | Single | 60 | ±20 | 3 | 49 | 104 | - | 8.2 | 6.7 | - | 48 | 5220 | PQFN-8
FDMS5672 | FDMS5672/D (681kB) | N-Channel UltraFET Trench<sup>®</sup> MOSFET 60V, 22A, 11.5mΩ | Pb-free Halide free | Active | N-Channel | Single | 60 | ±20 | 4 | 22 | 78 | - | - | 11.5 | 97 | 32 | 2100 | DFN-8
FDMS6673BZ | FDMS6673BZ/D (618kB) | P-Channel PowerTrench<sup>®</sup> MOSFET -30V, -82A, 6.8mΩ | Pb-free Halide free | Active | P-Channel | Single | -30 | 25 | -3 | -82 | 73 | - | 12.5 | 6.8 | 43 | 52 | 4444 | PQFN-8
FDMS6681Z | FDMS6681Z/D (226kB) | P-Channel PowerTrench<sup>®</sup> MOSFET -30V, -122A, 3.2mΩ | Pb-free Halide free | Active | P-Channel | Single | -30 | 25 | -3 | -122 | 73 | - | 5 | 3.2 | 39 | 97 | 7803 | PQFN-8
FDMS7556S | FDMS7556S/D (391kB) | N-Channel PowerTrench<sup>®</sup> SyncFET™ 25V, 130A, 1.2mΩ | Pb-free Halide free | Active | N-Channel | Single | 25 | 20 | 3 | 130 | 96 | - | 1.65 | 1.2 | 30 | 43 | 6740 | PQFN-8
FDMS7558S | FDMS7558S/D (430kB) | N-Channel PowerTrench<sup>®</sup> SyncFET™ 25V, 49A, 1.25mΩ | Pb-free Halide free | Active | N-Channel | Single | 25 | 20 | 3 | 49 | 89 | - | 1.75 | 1.25 | 22 | 39 | 5843 | PQFN-8
FDMS7560S | FDMS7560S/D (557kB) | N-Channel PowerTrench<sup>®</sup> SyncFET™ 25V, 49A, 1.45mΩ | Pb-free Halide free | Active | N-Channel | Single | 25 | 20 | 3 | 49 | 89 | - | 2.1 | 1.45 | 15 | 30 | 4470 | PQFN-8
FDMS7570S | FDMS7570S/D (434kB) | N-Channel PowerTrench<sup>®</sup> SyncFET™ 25V, 49A, 1.95mΩ | Pb-free Halide free | Active | N-Channel | Single | 25 | 20 | 3 | 49 | 83 | - | 2.85 | 1.95 | 8 | 22 | 3392 | PQFN-8
FDMS7572S | FDMS7572S/D (538kB) | N-Channel PowerTrench<sup>®</sup> SyncFET™ 25V, 49A, 2.9mΩ | Pb-free Halide free | Active | N-Channel | Single | 25 | 20 | 3 | 49 | 46 | - | 4.2 | 2.9 | 6.5 | 15 | 2090 | PQFN-8
FDMS7578 | FDMS7578/D (401kB) | N-Channel Power Trench<sup>®</sup> MOSFET 25V, 60A, 5.8mΩ | Pb-free Halide free | Active | N-Channel | Single | 25 | 20 | 3 | 60 | 33 | - | 8 | 5.8 | 37 | 8 | 1221 | PQFN-8
FDMS7580 | FDMS7580/D (386kB) | N-Channel Power Trench<sup>®</sup> MOSFET 25V, 7.5mΩ | Pb-free Halide free | Active | N-Channel | Single | 25 | 20 | 3 | 15 | 27 | - | 11.1 | 7.5 | 16 | 6.5 | 894 | PQFN-8
FDMS7600AS | FDMS7600AS/D (475kB) | Dual N-Channel PowerTrench<sup>®</sup> MOSFET 30V | Pb-free Halide free | Active | N-Channel | Dual | 30 | 20 | 3 | Q1: 30.0, Q2: 40.0 | Q1: 2.2; Q2: 2.5 | - | Q1: 12.0, Q2: 3.3 | Q1: 7.5, Q2: 2.8 | 12 | 37 | 5265 | DFN-8
FDMS7602S | FDMS7602S/D (484kB) | Dual N-Channel PowerTrench<sup>®</sup> MOSFET 30V, 30A | Pb-free Halide free | Active | N-Channel | Dual | 30 | 20 | 3 | Q1: 30.0, Q2: 30.0 | Q1: 2.2; Q2: 2.5 | - | Q1: 12.0, Q2: 6.8 | Q1: 7.5, Q2: 5.0 | 7.9 | 16 | 2020 | DFN-8
FDMS7608S | FDMS7608S/D (516kB) | Dual N-Channel PowerTrench<sup>®</sup> MOSFET 30V | Pb-free Halide free | Active | N-Channel | Dual | 20 | 20 | 3 | Q1: 22.0, Q2: 30.0 | Q1: 2.2; Q2: 2.5 | - | Q1: 13.6, Q2: 7.2 | Q1: 10, Q2: 6.3 | 63 | 12 | 1380 | DFN-8
FDMS7620S | FDMS7620S/D (415kB) | Dual N-Channel PowerTrench<sup>®</sup> MOSFET 30V | Pb-free Halide free | Active | N-Channel | Dual | 20 | 20 | 3 | Q1: 13.0, Q2: 22.0 | Q1: 2.2; Q2: 2.5 | - | Q1: 30, Q2: 14.2 | Q1: 20, Q2: 11.2 | 62 | 7.9 | 1050 | DFN-8
FDMS7650 | FDMS7650/D (389kB) | N-Channel PowerTrench<sup>®</sup> MOSFET 30V, 267A, 0.99mΩ | Pb-free Halide free | Active | N-Channel | Single | 30 | 20 | 3 | 267 | 104 | - | 1.55 | 0.99 | 43 | 63 | 11250 | PQFN-8
FDMS7650DC | FDMS7650DC/D (341kB) | N-Channel Dual Cool<sup>TM </sup>56 PowerTrench<sup>®</sup> MOSFET 30V, 100A, 0.99mΩ | Pb-free Halide free | Active | N-Channel | Single | 30 | 20 | 2.7 | 100 | 125 | - | 1.55 | 0.99 | 35 | 62 | 11100 | PQFN-8
FDMS7656AS | FDMS7656AS/D (404kB) | N-Channel PowerTrench<sup>®</sup> SyncFET™ 30V, 49A, 1.8mΩ | Pb-free Halide free | Active | N-Channel | Single | 30 | 20 | 3 | 49 | 96 | - | 2 | 1.8 | 27 | 43 | 6545 | PQFN-8
FDMS7658AS | FDMS7658AS/D (474kB) | N-Channel PowerTrench<sup>®</sup> SyncFET™ 30V, 176A, 1.9mΩ | Pb-free Halide free | Active | N-Channel | Single | 30 | 20 | 3 | 176 | 89 | - | 2.4 | 1.9 | 29 | 35 | 5525 | PQFN-8
FDMS7660 | FDMS7660/D (385kB) | N-Channel PowerTrench<sup>®</sup> MOSFET 30V, 2.8mΩ | Pb-free Halide free | Active | N-Channel | Single | 30 | 20 | 3 | 42 | 83 | - | 3 | 2.4 | 17 | 27 | 4185 | PQFN-8
FDMS7660AS | FDMS7660AS/D (518kB) | N-Channel PowerTrench<sup>®</sup> SyncFET™ 30V, 42A, 2.4mΩ | Pb-free Halide free | Active | N-Channel | Single | 30 | 20 | 3 | 42 | 83 | - | 3 | 2.4 | 22 | 29 | 4600 | PQFN-8
FDMS7670 | FDMS7670/D (428kB) | N-Channel PowerTrench<sup>®</sup> MOSFET 30V, 3.8mΩ | Pb-free Halide free | Active | N-Channel | Single | 30 | 20 | 3 | 21 | 62 | - | 45 | 3.8 | 14 | 17 | 3085 | PQFN-8
FDMS7670AS | FDMS7670AS/D (386kB) | N-Channel PowerTrench<sup>®</sup> SyncFET™ 30V, 42A, 3mΩ | Pb-free Halide free | Active | N-Channel | Single | 30 | 20 | 3 | 42 | 65 | - | 3.5 | 3 | 15 | 22 | 3175 | PQFN-8
FDMS7672 | FDMS7672/D (413kB) | N-Channel PowerTrench<sup>®</sup> MOSFET 30V, 5.0mΩ | Pb-free Halide free | Active | N-Channel | Single | 30 | 20 | 3 | 19 | 48 | - | 6.9 | 5 | 14 | 14 | 2225 | PQFN-8
FDMS7672AS | FDMS7672AS/D (506kB) | N-Channel PowerTrench<sup>®</sup> SyncFET™ 30V, 42A, 4mΩ | Pb-free Halide free | Active | N-Channel | Single | 30 | 20 | 3 | 42 | 46 | - | 5.2 | 4 | 14 | 15 | 2120 | PQFN-8
FDMS7676 | FDMS7676/D (391kB) | N-Channel PowerTrench<sup>®</sup> MOSFET 30V, 5.5mΩ | Pb-free Halide free | Active | N-Channel | Single | 30 | 20 | 3 | 16 | 48 | - | 7.6 | 5.5 | 9 | 14 | 2225 | PQFN-8
FDMS7678 | FDMS7678/D (394kB) | N-Channel Power Trench<sup>®</sup> MOSFET 30V, 26A, 5.5mΩ | Pb-free Halide free | Active | N-Channel | Single | 30 | 20 | 3 | 26 | 41 | - | 6.8 | 5.5 | 9.9 | 14 | 1810 | PQFN-8
FDMS7680 | FDMS7680/D (400kB) | N-Channel PowerTrench<sup>®</sup> MOSFET 30V, 6.9mΩ | Pb-free Halide free | Active | N-Channel | Single | 30 | 20 | 3 | 14 | 33 | - | 11 | 6.9 | 7 | 9 | 1390 | PQFN-8
FDMS7682 | FDMS7682/D (418kB) | N-Channel PowerTrench<sup>®</sup> MOSFET 30V, 6.3mΩ | Pb-free Halide free | Active | N-Channel | Single | 30 | 20 | 3 | 16 | 33 | - | 10.4 | 6.3 | 7 | 9.9 | 1416 | PQFN-8
FDMS7692 | FDMS7692/D (418kB) | N-Channel PowerTrench<sup>®</sup> MOSFET 30V, 7.5mΩ | Pb-free Halide free | Active | N-Channel | Single | 30 | 20 | 3 | 14 | 27 | - | 13 | 7.5 | 7 | 7 | 1015 | PQFN-8
FDMS7692A | FDMS7692A/D (408kB) | N-Channel PowerTrench<sup>®</sup> MOSFET 30V, 8mΩ | Pb-free Halide free | Active | N-Channel | Single | 30 | 20 | 3 | 13.5 | 27 | - | 14 | 8 | 7.5 | 7 | 1015 | PQFN-8
FDMS7694 | FDMS7694/D (314kB) | N-Channel PowerTrench<sup>®</sup> MOSFET 30V, 9.5mΩ | Pb-free Halide free | Active | N-Channel | Single | 30 | 20 | 3 | 13.2 | 27 | - | 14.5 | 9.5 | 48 | 7 | 1060 | PQFN-8
FDMS7698 | FDMS7698/D (388kB) | N-Channel PowerTrench<sup>®</sup> MOSFET 30V, 22A, 10mΩ | Pb-free Halide free | Active | N-Channel | Single | 30 | 20 | 3 | 22 | 29 | - | 15 | 10 | 28 | 7.5 | 1205 | PQFN-8
FDMS7700S | FDMS7700S/D (477kB) | Dual N-Channel PowerTrench<sup>®</sup> MOSFET 30V | Pb-free Halide free | Active | N-Channel | Dual | 30 | 20 | 3 | Q1: 30.0, Q2: 40A | Q1: 2.2, Q2: 2.5 | - | Q1: 12.0, Q2: 2.9 | Q1: 7.5, Q2; 2.4 | 21 | 48 | 7240 | DFN-8
FDMS8018 | FDMS8018/D (429kB) | N-Channel PowerTrench<sup>®</sup > MOSFET 30V, 175A, 1.8mΩ | Pb-free Halide free | Active | N-Channel | Single | 30 | 20 | 3 | 175 | 83 | - | 2.4 | 1.8 | 20 | 28 | 3935 | PQFN-8
FDMS8020 | FDMS8020/D (400kB) | N-Channel PowerTrench<sup>®</sup> MOSFET 30V, 131A, 2.5mΩ | Pb-free Halide free | Active | N-Channel | Single | 30 | 20 | 3 | 131 | 65 | - | 3.6 | 2.5 | 16 | 21 | 2855 | PQFN-8
FDMS8023S | FDMS8023S/D (399kB) | N-Channel PowerTrench<sup>®</sup> SyncFET™ 30V, 49A, 2.4mΩ | Pb-free Halide free | Active | N-Channel | Single | 30 | 20 | 3 | 49 | 59 | - | 3 | 2.4 | 13 | 20 | 2670 | PQFN-8
FDMS8025S | FDMS8025S/D (405kB) | N-Channel PowerTrench<sup>®</sup> SyncFET™ 30V, 49A, 2.8mΩ | Pb-free Halide free | Active | N-Channel | Single | 30 | 20 | 3 | 49 | 50 | - | 3.5 | 2.8 | 11 | 16 | 2255 | PQFN-8
FDMS8026S | FDMS8026S/D (413kB) | N-Channel PowerTrench<sup>®</sup> SyncFET™ 30V, 22A, 4.3mΩ | Pb-free Halide free | Active | N-Channel | Single | 30 | 20 | 3 | 22 | 41 | - | 5.2 | 4.3 | 93 | 13 | 1715 | PQFN-8
FDMS8027S | FDMS8027S/D (417kB) | N-Channel PowerTrench<sup>®</sup> SyncFET™ 30V, 22A, 5.0mΩ | Pb-free Halide free | Active | N-Channel | Single | 30 | 20 | 3 | 22 | 36 | - | 6.2 | 5 | 93 | 11 | 1365 | PQFN-8
FDMS8090 | FDMS8090/D (452kB) | 100V Symmetrical Dual N-Channel PowerTrench<sup>®</sup> MOSFET 40A, 13mΩ | Pb-free Halide free | Active | N-Channel | Single | 100 | ±20 | 4 | 10 | 59 | - | - | Q1: 13.0, Q2: 13.0 | - | 10 | 1285 | WDFN-8
FDMS8095AC | FDMS8095AC/D (506kB) | Dual N & P-Channel PowerTrench<sup>®</sup> MOSFET 150V | Pb-free Halide free | Active | Complementary | Dual | ±150 | N: ±20, P: ±25 | ±4.0 | N: 27.0, P: -2.2 | Q1: 50.0, Q2: 12.5 | - | - | N: 30.0, P: 1200.0 | - | 1.8 | N: 1441, P: 162 | WDFN-8
FDMS8320L | FDMS8320L/D (478kB) | N-Channel PowerTrench<sup>®</sup> MOSFET 40V, 248A, 1.1mΩ | Pb-free Halide free | Active | N-Channel | Single | 40 | ±20 | 3 | 248 | 104 | - | 1.5 | 1.1 | - | 58 | 8350 | PQFN-8
FDMS8320LDC | FDMS8320LDC/D (356kB) | N-Channel Dual Cool<sup>TM</sup> 56 Power Trench<sup>®</sup> MOSFET 40V, 192A, 1.1mΩ | Pb-free Halide free | Active | N-Channel | Single | 40 | ±20 | 3 | 192 | 125 | - | 1.5 | 1.1 | - | 57 | 8310 | PQFN-8
FDMS8333L | FDMS8333L/D (419kB) | N-Channel PowerTrench<sup>®</sup> MOSFET 40V, 76A, 3.1mΩ | Pb-free Halide free | Active | N-Channel | Single | 40 | ±20 | 3 | 76 | 69 | - | 4.3 | 3.1 | - | 46 | 3245 | PQFN-8
FDMS8350L | FDMS8350L/D (344kB) | N-Channel PowerTrench<sup>®</sup> MOSFET 40V, 290A, 0.85mΩ | Pb-free Halide free | Active | N-Channel | Single | 40 | ±20 | 3 | 290 | 113 | - | 1.2 | 0.85 | - | 80 | 12500 | PQFN-8
FDMS8350LET40 | FDMS8350LET40/D (345kB) | N-Channel PowerTrench<sup>®</sup> MOSFET 40V, 300A, 0.85mΩ | Pb-free Halide free | Active | N-Channel | Single | 40 | ±20 | 3 | 300 | 125 | - | 1.2 | 0.85 | 38 | 73 | 11850 | PQFN-8
FDMS8460 | FDMS8460/D (226kB) | N-Channel Power Trench<sup>®</sup> MOSFET 40V, 49A, 2.2mΩ | Pb-free Halide free | Active | N-Channel | Single | 40 | ±20 | 3 | 49 | 104 | - | 3 | 2.2 | 38 | 36 | 5415 | PQFN-8
FDMS8558S | FDMS8558S/D (438kB) | N-Channel PowerTrench<sup>®</sup> SyncFET™ MOSFET, 25V, 90A, 1.5mΩ | Pb-free Halide free | Active | N-Channel | Single | 25 | 12 | 2.2 | 90 | 78 | - | 1.7 | 1.5 | 32 | 38 | 5118 | PQFN-8
FDMS8560S | FDMS8560S/D (407kB) | N-Channel PowerTrench<sup>®</sup> SyncFET™ 25V, 70A, 1.8mΩ | Pb-free Halide free | Active | N-Channel | Single | 25 | 12 | 2.2 | 70 | 65 | - | 2.1 | 1.8 | 22 | 32 | 4350 | PQFN-8
FDMS86101 | FDMS86101/D (229kB) | N-Channel PowerTrench<sup>®</sup> MOSFET 100V, 60A, 8mΩ | Pb-free Halide free | Active | N-Channel | Single | 100 | ±20 | 4 | 60 | 104 | - | - | 8 | - | 22 | 2255 | PQFN-8
FDMS86101A | FDMS86101A/D (429kB) | N-Channel PowerTrench<sup>®</sup> MOSFET 100V, 60A, 8mΩ | Pb-free Halide free | Active | N-Channel | Single | 100 | ±20 | 4 | 60 | 104 | - | - | 8 | - | 22 | 3095 | PQFN-8
FDMS86101DC | FDMS86101DC/D (241kB) | N-Channel Dual Cool<sup>TM</sup> 56 PowerTrench<sup>®</sup> MOSFET 100V, 60A, 7.5mΩ | Pb-free Halide free | Active | N-Channel | Single | 100 | ±20 | 4 | 60 | 125 | - | - | 7.5 | - | 18 | 2354 | PQFN-8
FDMS86102LZ | FDMS86102LZ/D (443kB) | N-Channel Shielded Gate PowerTrench<sup>®</sup> MOSFET 100V, 22A, 25mΩ | Pb-free Halide free | Active | N-Channel | Single | 100 | ±20 | 2.5 | 22 | 69 | - | 37 | 25 | - | 7.8 | 979 | PQFN-8
FDMS86103L | FDMS86103L/D (410kB) | N-Channel Shielded Gate PowerTrench<sup>®</sup> MOSFET 100V, 81A, 8mΩ | Pb-free Halide free | Active | N-Channel | Single | 100 | ±20 | 3 | 81 | 104 | - | 11 | 8 | - | 23 | 2790 | PQFN-8
FDMS86104 | FDMS86104/D (404kB) | N-Channel Shielded Gate PowerTrench<sup>®</sup> MOSFET 100V, 16A, 24mΩ | Pb-free Halide free | Active | N-Channel | Single | 100 | ±20 | 4 | 16 | 73 | - | - | 24 | - | 6.7 | 694 | PQFN-8
FDMS86105 | FDMS86105/D (404kB) | N-Channel Shielded Gate PowerTrench<sup>®</sup> MOSFET 100V, 26A, 34mΩ | Pb-free Halide free | Active | N-Channel | Single | 100 | ±20 | 4 | 26 | 48 | - | - | 34 | - | 4.2 | 483 | PQFN-8
FDMS86150 | FDMS86150/D (355kB) | N-Channel Shielded Gate PowerTrench<sup>®</sup> MOSFET 100V, 80A, 4.85mΩ | Pb-free Halide free | Active | N-Channel | Single | 100 | ±20 | 4 | 80 | 156 | - | - | 4.85 | - | 25 | 3055 | PQFN-8
FDMS86150ET100 | FDMS86150ET100/D (361kB) | N-Channel Shielded Gate PowerTrench<sup>®</sup> MOSFET 100V, 128A, 4.85mΩ | Pb-free Halide free | Active | N-Channel | Single | 100 | ±20 | 4 | 128 | 187 | - | - | 4.85 | - | 25 | 3055 | PQFN-8
FDMS86152 | FDMS86152/D (355kB) | N-Channel PowerTrench<sup>®</sup> MOSFET 100V, 45A, 6mΩ | Pb-free Halide free | Active | N-Channel | Single | 100 | ±20 | 4 | 45 | 125 | - | - | 6 | - | 23 | 2530 | PQFN-8
FDMS86163P | FDMS86163P/D (540kB) | P-Channel PowerTrench<sup>®</sup> MOSFET -100V, -50A, 22mΩ | Pb-free Halide free | Active | P-Channel | Single | -100 | ±25 | -4 | -50 | 104 | - | - | 22 | - | 26 | 3070 | PQFN-8
FDMS86180 | FDMS86180/D (329kB) | N-Channel Shielded Gate PowerTrench® MOSFET 100V, 151A, 3.2mΩ | Pb-free Halide free | Active | N-Channel | Single | 100 | 4 | 4 | 151 | 138 | - | - | 3.2 | - | 38 | 4439 | PQFN-8
FDMS86181 | FDMS86181/D (230kB) | N-Channel Shielded Gate PowerTrench<sup>®</sup> MOSFET 100V, 124A, 4.2mΩ | Pb-free Halide free | Active | N-Channel | Single | 100 | ±20 | 4 | 124 | 125 | - | - | 4.2 | - | 27 | 2945 | PQFN-8
FDMS86182 | FDMS86182/D (405kB) | N-Channel Shielded Gate PowerTrench<sup>®</sup> MOSFET 100V, 78A, 7.2mΩ | Pb-free Halide free | Active | N-Channel | Single | 100 | ±20 | 4 | 78 | 83 | - | - | 7.2 | - | 17 | 1880 | PQFN-8
FDMS86183 | FDMS86183/D (466kB) | N-Channel Shielded Gate PowerTrench<sup>®</sup> MOSFET100 V, 51 A, 12.8 mΩ | Pb-free Halide free | Active | N-Channel | Single | 100 | ±20 | 4 | 51 | 63 | - | - | 12.8 | - | 10 | 1080 | PQFN-8
FDMS86200 | FDMS86200/D (230kB) | N-Channel Power Trench<sup>®</sup> MOSFET 150V, 35A, 18mΩ | Pb-free Halide free | Active | N-Channel | Single | 150 | ±20 | 4 | 35 | 104 | - | - | 18 | - | 18 | 2041 | PQFN-8
FDMS86200DC | FDMS86200DC/D (959kB) | N-Channel Dual Cool<sup>TM</sup> 56 Shielded Gate PowerTrench<sup>®</sup> MOSFET 150V, 40A, 17mΩ | Pb-free Halide free | Active | N-Channel | Single | 150 | ±20 | 4 | 40 | 125 | - | - | 17 | - | 19 | 2110 | PQFN-8
FDMS86201 | FDMS86201/D (457kB) | N-Channel Shielded Gate PowerTrench<sup>®</sup> MOSFET 120V, 49A, 11.5mΩ | Pb-free Halide free | Active | N-Channel | Single | 120 | ±20 | 4 | 49 | 104 | - | - | 11.5 | - | 18 | 2056 | PQFN-8
FDMS86202 | FDMS86202/D (389kB) | N-Channel Shielded Gate PowerTrench<sup>®</sup> MOSFET 120V, 64A, 7.2mΩ | Pb-free Halide free | Active | N-Channel | Single | 120 | ±20 | 4 | 64 | 156 | - | - | 7.2 | - | 29 | 3195 | PQFN-8
FDMS86202ET120 | FDMS86202ET120/D (358kB) | N-Channel Shielded Gate PowerTrench<sup>®</sup> MOSFET 120V, 102A, 7.2mΩ | Pb-free Halide free | Active | N-Channel | Single | 120 | ±20 | 4 | 102 | 187 | - | - | 7.2 | - | 29 | 3275 | PQFN-8
FDMS8622 | FDMS8622/D (571kB) | N-Channel Power Trench<sup>®</sup> MOSFET 100V, 16.5A, 56mΩ | Pb-free Halide free | Active | N-Channel | Single | 100 | ±20 | 4 | 16.5 | 31 | - | - | 56 | 10 | 2.8 | 301 | PQFN-8
FDMS86250 | FDMS86250/D (465kB) | N-Channel PowerTrench<sup>®</sup> MOSFET 150V, 30A, 25mΩ | Pb-free Halide free | Active | N-Channel | Single | 150 | ±20 | 4 | 30 | 96 | - | - | 25 | - | 14 | 1750 | PQFN-8
FDMS86252 | FDMS86252/D (401kB) | N-Channel Shielded Gate PowerTrench<sup>®</sup> MOSFET 150V, 16A, 51mΩ | Pb-free Halide free | Active | N-Channel | Single | 150 | ±20 | 4 | 16 | 69 | - | - | 51 | - | 6.1 | 678 | PQFN-8
FDMS86252L | FDMS86252L/D (401kB) | N-Channel Shielded Gate PowerTrench<sup>®</sup> MOSFET 150V, 12A, 56mΩ | Pb-free Halide free | Active | N-Channel | Single | 150 | ±20 | 3 | 12 | 50 | - | 75 | 56 | - | 7.6 | 952 | PQFN-8
FDMS86255 | FDMS86255/D (348kB) | N-Channel Shielded Gate PowerTrench<sup>®</sup> MOSFET 150V, 45A, 12.4mΩ | Pb-free Halide free | Active | N-Channel | Single | 150 | ±20 | 4 | 45 | 113 | - | - | 12.4 | - | 29 | 3200 | PQFN-8
FDMS86255ET150 | FDMS86255ET150/D (348kB) | N-Channel Shielded Gate PowerTrench<sup>®</sup> MOSFET 150V, 63A, 12.4mΩ | Pb-free Halide free | Active | N-Channel | Single | 150 | ±20 | 4 | 63 | 136 | - | - | 12.4 | - | 29 | 3200 | PQFN-8
FDMS86263P | FDMS86263P/D (408kB) | P-Channel PowerTrench<sup>®</sup> MOSFET -150V, -22A, 53mΩ | Pb-free Halide free | Active | P-Channel | Single | -150 | ±25 | -4 | -22 | 384 | - | - | 53 | - | 29 | 2935 | PQFN-8
FDMS86300 | FDMS86300/D (455kB) | N-Channel PowerTrench<sup>®</sup> MOSFET 80V, 122A, 3.9mΩ | Pb-free Halide free | Active | N-Channel | Single | 80 | ±20 | 4.5 | 122 | 104 | - | - | 3.9 | - | 59 | 5325 | PQFN-8
FDMS86300DC | FDMS86300DC/D (180kB) | N-Channel Dual Cool<sup>TM </sup> 56 PowerTrench<sup>®</sup> MOSFET 80V, 110A, 3.1mΩ | Pb-free Halide free | Active | N-Channel | Single | 80 | ±20 | 4.5 | 110 | 125 | - | 4 - | 3.1 4 | - | 59 | 5265 | PQFN-8
FDMS86310 | FDMS86310/D (420kB) | N-Channel PowerTrench<sup>®</sup> MOSFET 80V, 50A, 4.8mΩ | Pb-free Halide free | Active | N-Channel | Single | 80 | ±20 | 4.5 | 50 | 96 | - | - | 4.8 | - | 55 | 4730 | PQFN-8
FDMS86320 | FDMS86320/D (449kB) | N-Channel PowerTrench<sup>®</sup> MOSFET 80V, 44A, 11.7mΩ | Pb-free Halide free | Active | N-Channel | Single | 80 | ±20 | 4.5 | 44 | 69 | - | - | 11.7 | - | 24 | 1985 | PQFN-8
FDMS86322 | FDMS86322/D (434kB) | N-Channel Shielded Gate PowerTrench<sup>®</sup> MOSFET 80V, 60A, 7.65mΩ | Pb-free Halide free | Active | N-Channel | Single | 80 | ±20 | 4 | 60 | 104 | - | - | 7.65 | - | 22 | 2255 | PQFN-8
FDMS86350 | FDMS86350/D (620kB) | N-Channel PowerTrench<sup>®</sup> MOSFET 80V, 130A, 2.4mΩ | Pb-free Halide free | Active | N-Channel | Single | 80 | ±20 | 4.5 | 130 | 156 | - | - | 2.4 | - | 90 | 8030 | PQFN-8
FDMS86350ET80 | FDMS86350ET80/D (350kB) | N-Channel PowerTrench<sup>®</sup> MOSFET 80V, 198A, 2.4mΩ | Pb-free Halide free | Active | N-Channel | Single | 80 | ±20 | 4.5 | 198 | 187 | - | - | 2.4 | - | 90 | 8030 | PQFN-8
FDMS86368_F085 | FDMS86368_F085/D (420kB) | N-Channel PowerTrench<sup>®</sup> MOSFET 80V, 80A, 4.5 mΩ | AEC Qualified PPAP Capable Pb-free Halide free | Active | N-Channel |  | 80 | ±20 | 4 | 80 | 214 | - | - | 4.5 | - | 57 | 4350 | PQFN-8
FDMS86369_F085 | FDMS86369_F085/D (453kB) | N-Channel PowerTrench<sup>®</sup> MOSFET 80V, 65A, 7.5mΩ | AEC Qualified PPAP Capable Pb-free Halide free | Active | N-Channel |  | 80 | ±20 | 4 | 65 | 107 | - | - | 7.5 | - | 35 | 2470 | PQFN-8
FDMS86380_F085 | FDMS86380_F085/D (454kB) | N-Channel PowerTrench<sup>®</sup> MOSFET 80V, 50A, 13.4mΩ | AEC Qualified PPAP Capable Pb-free Halide free | Active | N-Channel |  | 80 | ±20 | 4 | 50 | 75 | - | - | 13.4 | - | 20 | 1440 | PQFN-8
FDMS86381_F085 | FDMS86381_F085/D (461kB) | N-Channel PowerTrench<sup>®</sup> MOSFET 80V, 30A, 22mΩ | AEC Qualified PPAP Capable Pb-free Halide free | Active | N-Channel |  | 80 | ±20 | 4 | 30 | 50 | - | - | 22 | - | 14 | 866 | PQFN-8
FDMS86500DC | FDMS86500DC/D (377kB) | N-Channel Dual Cool<sup>TM</sup> 56 Power Trench<sup>®</sup> MOSFET 60V, 108A, 2.3mΩ | Pb-free Halide free | Active | N-Channel | Single | 60 | ±20 | 4.5 | 108 | 125 | - | - | 2.3 | - | 62 | 5775 | PQFN-8
FDMS86500L | FDMS86500L/D (248kB) | N-Channel PowerTrench<sup>®</sup> MOSFET 60V, 158A, 2.5mΩ | Pb-free Halide free | Active | N-Channel | Single | 60 | ±20 | 3 | 158 | 104 | - | 3.7 | 2.5 | - | 54 | 9420 | PQFN-8
FDMS86520 | FDMS86520/D (407kB) | N-Channel PowerTrench<sup>®</sup> MOSFET 60V, 42A, 7.4mΩ | Pb-free Halide free | Active | N-Channel | Single | 60 | ±20 | 4.5 | 42 | 69 | - | - | 7.4 | - | 23 | 9420 | PQFN-8
FDMS86520L | FDMS86520L/D (387kB) | N-Channel PowerTrench<sup>®</sup> MOSFET 60V, 22A, 8.2mΩ | Pb-free Halide free | Active | N-Channel | Single | 60 | ±20 | 3 | 22 | 69 | - | 11.7 | 8.2 | - | 21 | 3470 | PQFN-8
FDMS86540 | FDMS86540/D (427kB) | N-Channel PowerTrench<sup>®</sup> MOSFET 60V, 129A, 3.4mΩ | Pb-free Halide free | Active | N-Channel | Single | 60 | ±20 | 4 | 129 | 96 | - | - | 3.4 | - | 53 | 4837 | PQFN-8
FDMS86550 | FDMS86550/D (348kB) | N-Channel PowerTrench<sup>®</sup> MOSFET 60V, 234A, 1.65mΩ | Pb-free Halide free | Active | N-Channel | Single | 60 | ±20 | 4.5 | 234 | 156 | - | - | 1.65 | - | 90 | 8235 | PQFN-8
FDMS86550ET60 | FDMS86550ET60/D (351kB) | N-Channel PowerTrench<sup>®</sup> MOSFET 60V, 245A, 1.65mΩ | Pb-free Halide free | Active | N-Channel | Single | 60 | ±20 | 4.5 | 245 | 187 | - | - | 1.65 | - | 90 | 8235 | PQFN-8
FDMS86581 | FDMS86581/D (314kB) | Power MOSFET, 60V N Channel 30A, 15mΩ in Power 56 package | Pb-free Halide free | Active | N-Channel | Single | 60 | 20 | 4 | 30 | 50 |  |  | 15 |  | 13 | 881 | PQFN-8
FDMS8670S | FDMS8670S/D (395kB) | N-Channel PowerTrench<sup>®</sup> SyncFET™ MOSFET 30V, 42A, 3.5mΩ | Pb-free Halide free | Active | N-Channel | Single | 30 | 20 | 3 | 42 | 78 | - | 5 | 3.5 | 30 | 24 | 3005 | PQFN-8
FDMS8680 | FDMS8680/D (377kB) | N-Channel PowerTrench<sup>®</sup> MOSFET 30V, 35A, 7.0mΩ | Pb-free Halide free | Active | N-Channel | Single | 30 | 20 | 3 | 35 | 50 | - | 11 | 7 | 13 | 10 | 1195 | PQFN-8
FDMS8820 | FDMS8820/D (405kB) | N-Channel PowerTrench<sup>®</sup> MOSFET 30V, 160A, 2.0mΩ | Pb-free Halide free | Active | N-Channel | Single | 30 | 20 | 2.5 | 160 | 78 | 2.4 | 2.4 | 2 | 13 | 30 | 3995 | PQFN-8
FDMS8880 | FDMS8880/D (369kB) | N-Channel PowerTrench<sup>®</sup> MOSFET 30V, 21A, 8.5mΩ | Pb-free Halide free | Active | N-Channel | Single | 30 | 20 | 2.5 | 21 | 42 | - | 13 | 8.5 | - | 13 | 1195 | PQFN-8
FDMS8888 | FDMS8888/D (424kB) | N-Channel PowerTrench<sup>®</sup> MOSFET 30V, 21A, 9.5m | Pb-free Halide free | Active | N-Channel | Single | 30 | 20 | 2.5 | 21 | 42 | - | 14.5 | 9.5 | - | 13 | 1195 | PQFN-8
FDMS8D8N15C | FDMS8D8N15C/D (216kB) | Power MOSFET, N channel, 150V, 85A, 8.8m Ohm in Power56 package | Pb-free Halide free | Active | N-Channel | Single | 150 | 20 | 4.5 | 85 | 2.7 |  |  | 8.8 |  | 38 | 3132 | PQFN-8
FDMS9600S | FDMS9600S/D (407kB) | Dual N-Channel PowerTrench<sup>®</sup> MOSFET 30V | Pb-free Halide free | Active | N-Channel | Single | 30 | 20 | 3 | Q1: 32.0, Q2: 30.0 | 2.5 | - | 7 Q1:12.4, Q2: 7.0 | 7 Q1:8.5, Q2: 5.5 | - | 21 | 2300 | WDFN-8
FDMS9620S | FDMS9620S/D (397kB) | Dual N-Channel PowerTrench<sup>®</sup> MOSFET 30V | Pb-free Halide free | Active | N-Channel | Single | 30 | 20 | 3 | Q1: 16.0, Q2: 18.0 | 2.5 | - | Q1:29.5, Q2: 17.0 | Q1:21.5, Q2: 13.0 | - | 18 | 700 | WDFN-8
FDMT1D3N08B | FDMT1D3N08B/D (1609kB) | N-Channel Dual CoolTM 88 PowerTrench<sup>®</sup> MOSFET 80V 164A, 1.35mΩ | Pb-free Halide free | Active | N-Channel | Single | 80 | ±20 | 4 | 164 | 178 | - | - | 1.35 | - | 152 | 14000 | PQFN-8
FDMT800100DC | FDMT800100DC/D (411kB) | N-Channel Dual Cool™ 88 PowerTrench<sup>®</sup> MOSFET 100V, 162A, 2.95mΩ | Pb-free Halide free | Active | N-Channel | Single | 100 | ±20 | 4 | 162 | 156 | - | - | 2.95 | - | 50 | 5595 | PQFN-8
FDMT800120DC | FDMT800120DC/D (403kB) | N-Channel Dual Cool<sup>TM</sup> 88 PowerTrench<sup>®</sup> MOSFET 120V, 128A, 4.2mΩ | Pb-free Halide free | Active | N-Channel | Single | 120 | ±20 | 4 | 128 | 156 | - | - | 4.2 | - | 48 | 5605 | PQFN-8
FDMT800150DC | FDMT800150DC/D (408kB) | N-Channel Dual Cool<sup>TM</sup> 88 PowerTrench<sup>®</sup> MOSFET 150V, 99A, 6.5mΩ | Pb-free Halide free | Active | N-Channel | Single | 150 | ±20 | 4 | 99 | 156 | - | - | 6.5 | - | 77 | 5660 | PQFN-8
FDMT800152DC | FDMT800152DC/D (514kB) | N-Channel Dual Cool™ 88 PowerTrench<sup>®</sup> MOSFET 150V, 72A, 9.0mΩ | Pb-free Halide free | Active | N-Channel | Single | 150 | ±20 | 4 | 72 | 156 | - | - | 9 | 9 | 38 | 4196 | PQFN-8
FDMT80040DC | FDMT80040DC/D (510kB) | N-Channel Dual Cool<sup>TM</sup> 88 PowerTrench<sup>®</sup> MOSFET 40V, 420A, 0.56mΩ | Pb-free Halide free | Active | N-Channel | Single | 40 | ±20 | 4 | 420 | 156 | - | - | 0.56 | - | 149 | 18650 | PQFN-8
FDMT80060DC | FDMT80060DC/D (510kB) | N-Channel Dual Cool<sup>TM</sup> 88 PowerTrench<sup>®</sup> MOSFET 60V, 292A, 1.1mΩ | Pb-free Halide free | Active | N-Channel | Single | 60 | ±20 | 4 | 292 | 156 | - | - | 1.1 | - | 137 | 14406 | PQFN-8
FDMT80080DC | FDMT80080DC/D (402kB) | N-Channel Dual Cool<sup>TM</sup> 88 PowerTrench<sup>®</sup> MOSFET 80V, 254A, 1.35mΩ | Pb-free Halide free | Active | N-Channel | Single | 80 | ±20 | 4 | 254 | 156 | - | - | 1.35 | - | 159 | 14800 | PQFN-8
FDN028N20 | FDN028N20/D (702kB) | N-Channel PowerTrench<sup>®</sup> MOSFET 20V, 6.1A, 28mΩ | Pb-free Halide free | Active | N-Channel | Single | 20 | 12 | 1.5 | 6.1 | 1.5 | 45 | 28 | - | 12 | 2.8 | 399 | SOT-23-3
FDN302P | FDN302P/D (220kB) | P-Channel 2.5V Specified PowerTrench<sup>®</sup> MOSFET -20V, -2.4A, 55mΩ | Pb-free Halide free | Active | P-Channel | Single | -20 | 12 | -1.5 | -2.4 | 0.5 | 80 | 55 | - | 12 | 9 | 882 | SOT-23-3
FDN304P | FDN304P/D (262kB) | P-Channel 1.8V Specified PowerTrench<sup>®</sup> MOSFET -20V, -2.4A, 52mΩ | Pb-free Halide free | Active | P-Channel | Single | -20 | 8 | -1.5 | -2.4 | 0.5 | 70 | 52 | - | 12 | 12 | 1312 | SOT-23-3
FDN304PZ | FDN304PZ/D (239kB) | P-Channel 1.8V Specified PowerTrench<sup>®</sup> MOSFET -20V, -2.4A, 52mΩ | Pb-free Halide free | Active | P-Channel | Single | -20 | 8 | -1.5 | -2.4 | 0.5 | 70 | 52 | - | 3.8 | 12 | 1310 | SOT-23-3
FDN306P | FDN306P/D (260kB) | P-Channel 1.8V Specified PowerTrench<sup>®</sup> MOSFET -12V, -2.6A, 40mΩ | Pb-free Halide free | Active | P-Channel | Single | -12 | 8 | -1.5 | -2.6 | 0.5 | 50 | 40 | - | 4.5 | 12 | 1138 | SOT-23-3
FDN308P | FDN308P/D (211kB) | P-Channel 2.5V Specified PowerTrench<sup>®</sup> MOSFET -20V, -1.5A, 125mΩ | Pb-free Halide free | Active | P-Channel | Single | -20 | 12 | -1.5 | -1.5 | 0.5 | 190 | 125 | - | 3.5 | 3.8 | 341 | SOT-23-3
FDN327N | FDN327N/D (160kB) | N-Channel 1.8 V<sub>gs</sub> Specified PowerTrench<sup>®</sup> MOSFET 20V, 2A, 70mΩ | Pb-free Halide free | Active | N-Channel | Single | 20 | 8 | 1.5 | 2 | 0.5 | 80 | 70 | - | 3.6 | 4.5 | 423 | SOT-23-3
FDN335N | FDN335N/D (198kB) | N-Channel 2.5V Specified PowerTrench™ MOSFET 20V, 1.7A, 70mΩ | Pb-free Halide free | Active | N-Channel | Single | 20 | 8 | 1.5 | 1.7 | 0.5 | 100 | 70 | - | 7 | 3.5 | 310 | SOT-23-3
FDN336P | FDN336P/D (196kB) | Single P-Channel Logic Level PowerTrench<sup>®</sup> MOSFET -20V, -1.3A, 200mΩ | Pb-free Halide free | Active | P-Channel | Single | -20 | 8 | -1.5 | -1.3 | 0.5 | 270 | 200 | - | 4.4 | 3.6 | 330 | SOT-23-3
FDN337N | FDN337N/D (336kB) | N-Channel Logic-Level Enhancement Mode Field Effect Transistor 30V, 2.2A, 65mΩ | Pb-free Halide free | Active | N-Channel | Single | 30 | 8 | 1 | 2.2 | 0.5 | - | 92 | 65 | 7 | 7 | 300 | SOT-23-3
FDN338P | FDN338P/D (442kB) | P-Channel 2.5V Specified PowerTrench<sup>®</sup> MOSFET -20V, -1.6A, 115mΩ | Pb-free Halide free | Active | P-Channel | Single | -20 | 8 | -1.5 | -1.6 | 0.5 | 155 | 115 | - | 7.2 | 4.4 | 451 | SOT-23-3
FDN339AN | FDN339AN/D (187kB) | N-Channel 2.5V Specified PowerTrench<sup>®</sup> MOSFET20V, 3A, 35mΩ | Pb-free Halide free | Active | N-Channel | Single | 20 | 8 | 1.5 | 3 | 0.5 | 50 | 35 | - | 6.3 | 7 | 700 | SOT-23-3
FDN340P | FDN340P/D (248kB) | Single P-Channel Logic Level PowerTrench<sup>®</sup> MOSFET -20V, -2A, 70mΩ | Pb-free Halide free | Active | P-Channel | Single | -20 | 8 | -1.5 | -2 | 0.5 | 110 | 70 | - | 1.4 | 7.2 | 779 | SOT-23-3
FDN342P | FDN342P/D (266kB) | P-Channel 2.5V Specified PowerTrench<sup>®</sup> MOSFET -20V, -2A, 80mΩ | Pb-free Halide free | Active | P-Channel | Single | -20 | 12 | -1.5 | -2 | 0.5 | 130 | 80 | - | 4.2 | 6.3 | 635 | SOT-23-3
FDN352AP | FDN352AP/D (240kB) | Single P-Channel PowerTrench<sup>®</sup> MOSFET -30V, -1.3A, 180mΩ | Pb-free Halide free | Active | P-Channel | Single | -30 | 25 | -2.5 | -1.3 | 0.5 | - | 300 | 180 | - | 1.4 | 150 | SOT-23-3
FDN357N | FDN357N/D (297kB) | N-Channel Logic Level Enhancement Mode Field Effect Transistor 30V, 1.9A, 90mΩ | Pb-free Halide free | Active | N-Channel | Single | 30 | 20 | 2 | 1.9 | 0.5 | - | 90 | 60 | 5 | 4.2 | 235 | SOT-23-3
FDN358P | FDN358P/D (220kB) | Single P-Channel Logic Level PowerTrench<sup>®</sup> MOSFET -30V, -1.5A, 125mΩ | Pb-free Halide free | Active | P-Channel | Single | -30 | 20 | -3 | -1.5 | 0.5 | - | 200 | 125 | 5 | 4 | 182 | SOT-23-3
FDN359AN | FDN359AN/D (231kB) | N-Channel Logic Level PowerTrench™ MOSFET 30V, 2.7A, 46mΩ | Pb-free Halide free | Active | N-Channel | Single | 30 | 20 | 3 | 2.7 | 0.5 | - | 60 | 46 | - | 5 | 480 | SOT-23-3
FDN359BN | FDN359BN/D (215kB) | N-Channel Logic Level PowerTrench<sup>®</sup> MOSFET 30V, 2.7A, 46mΩ | Pb-free Halide free | Active | N-Channel | Single | 30 | 20 | 3 | 2.7 | 0.5 | - | 60 | 46 | 1.3 | 5 | 485 | SOT-23-3
FDN360P | FDN360P/D (191kB) | PowerTrench MOSFET, Single P-Channel | Pb-free Halide free | Active | P-Channel | Single | -30 | 20 | -3 | -2 | 0.5 | - | 125 | 80 | 3 | 6.2 | 298 | SOT-23-3
FDN361BN | FDN361BN/D (247kB) | N-Channel, Logic Level, PowerTrench<sup>®</sup> MOSFET 30V, 1.4A, 110mΩ | Pb-free Halide free | Active | N-Channel | Single | 30 | 20 | 3 | 1.4 | 0.5 | - | 160 | 110 | - | 1.3 | 145 | SOT-23-3
FDN537N | FDN537N/D (355kB) | N-Channel Power Trench<sup>®</sup> MOSFET 30V, 6.5A, 23mΩ | Pb-free Halide free | Active | N-Channel | Single | 30 | 20 | 3 | 6.5 | 1.5 | - | 36 | 23 | 3 - | 3 | 360 | SOT-23-3
FDN5618P | FDN5618P/D (292kB) | 60V P-Channel PowerTrench<sup>®</sup> MOSFET -1.25A, 170mΩ | Pb-free Halide free | Active | P-Channel | Single | -60 | ±20 | -3 | -1.25 | 0.5 | - | 230 | 170 | - | 8.6 | 430 | SOT-23-3
FDN5630 | FDN5630/D (468kB) | N-Channel PowerTrench<sup>®</sup> MOSFET 60V, 1.7A, 100mΩ | Pb-free Halide free | Active | N-Channel | Single | 60 | ±20 | 3 | 1.7 | 0.5 | - | - | 180 | - | 7 | 400 | SOT-23-3
FDN5632N_F085 | FDN5632N_F085/D (731kB) | N-Channel Logic Level PowerTrench<sup>®</sup> MOSFET 60V, 1.6A, 98mΩ | AEC Qualified PPAP Capable Pb-free Halide free | Active | N-Channel |  | 60 | ±20 | 3 | 1.6 | 1.1 | - | 98 | 82 | - | 9.2 | 475 | SOT-23-3
FDN8601 | FDN8601/D (275kB) | N-Channel PowerTrench<sup>®</sup> MOSFET 100V, 2.7A, 109mΩ | Pb-free Halide free | Active | N-Channel | Single | 100 | ±20 | 4 | 2.7 | 1.5 | - | - | 109 | - | 1.8 | 156 | SOT-23-3
FDN86246 | FDN86246/D (274kB) | N-Channel PowerTrench<sup>®</sup> MOSFET 150V 1.6A, 261mΩ | Pb-free Halide free | Active | N-Channel | Single | 150 | ±20 | 4 | 1.6 | 1.5 | - | - | 261 | - | 1.6 | 168 | SOT-23-3
FDN86265P | FDN86265P/D (384kB) | P-Channel PowerTrench<sup>®</sup> MOSFET -150V, -0.8A, 1.2Ω | Pb-free Halide free | Active | P-Channel | Single | -150 | ±25 | -4 | -0.8 | 1.5 | - | - | 1200 | - | 2.9 | 158 | SOT-23-3
FDN86501LZ | FDN86501LZ/D (720kB) | N-Channel Shielded Gate PowerTrench<sup>®</sup> MOSFET 60 V, 2.6 A, 116 mΩ | Pb-free Halide free | Active | N-Channel | Single | 60 | ±20 | 2.4 | 2.6 | 1.5 | - | 173 | 116 | - | 1.9 | 236 | SOT-23-3
FDP020N06B | FDP020N06B/D (778kB) | N-Channel PowerTrench<sup>®</sup> MOSFET 60V, 313A, 2mΩ | Pb-free Halide free | Active | N-Channel |  | 60 | ±20 | 4.5 | 313 | 333 | - | 2 - | 2 | - | 206 | 16100 | TO-220-3
FDP023N08B | FDP023N08B/D (748kB) | N-Channel PowerTrench<sup>®</sup> MOSFET 75V, 242A, 2.35mΩ | Pb-free Halide free | Active | N-Channel |  | 75 | ±20 | 3.5 | 242 | 245 | - | - | 2.35 | - | 150 | 10350 | TO-220-3
FDP025N06 | FDP025N06/D (908kB) | N-Channel PowerTrench<sup>®</sup> MOSFET 60V, 265A, 2.5mΩ | Pb-free Halide free | Active | N-Channel | Single | 60 | ±20 | 4.5 | 265 | 395 | - | - | 2.5 | - | 174 | 11190 | TO-220-3
FDP027N08B | FDP027N08B/D (870kB) | N-Channel PowerTrench<sup>®</sup> MOSFET 80V, 223A, 2.7mΩ | Pb-free Halide free | Active | N-Channel |  | 80 | ±20 | 4.5 | 223 | 246 | - | - | 2.7 | - | 137 | 10170 | TO-220-3
FDP030N06 | FDP030N06/D (914kB) | N-Channel PowerTrench<sup>®</sup> MOSFET 60V, 193A, 3.2mΩ | Pb-free Halide free | Active | N-Channel | Single | 60 | ±20 | 4.5 | 193 | 231 | - | - | 3.2 | - | 116 | 7380 | TO-220-3
FDP030N06B_F102 | FDP030N06B_F102/D (751kB) | N-Channel PowerTrench<sup>®</sup> MOSFET 60V, 195A, 3.1mΩ | Pb-free Halide free | Active | N-Channel |  | 60 | ±20 | 4 | 195 | 205 | - | - | 3.1 | - | 76 | 6035 | TO-220-3
FDP032N08 | FDP032N08/D (937kB) | N-Channel PowerTrench<sup>®</sup> MOSFET 75V, 235A, 3.2mΩ | Pb-free Halide free | Active | N-Channel | Single | 75 | ±20 | 4.5 | 235 | 375 | - | - | 3.2 | - | 169 | 1140 | TO-220-3
FDP032N08B | FDP032N08B/D (779kB) | N-Channel PowerTrench<sup>®</sup> MOSFET 80V, 211A, 3.3mΩ | Pb-free Halide free | Active | N-Channel |  | 80 | ±20 | 4.5 | 211 | 263 | - | - | 3.3 | - | 111 | 8245 | TO-220-3
FDP036N10A | FDP036N10A/D (676kB) | N-Channel PowerTrench<sup>®</sup> MOSFET 100V, 214A, 3.6mΩ | Pb-free Halide free | Active | N-Channel | Single | 100 | ±20 | 4 | 214 | 333 | - | - | 3.6 | - | 89 | 5485 | TO-220-3
FDP038AN06A0 | FDP038AN06A0/D (541kB) | N-Channel PowerTrench<sup>®</sup> MOSFET 60V, 80A, 3.8mΩ | Pb-free | Active | N-Channel | Single | 60 | ±20 | 4 | 80 | 310 | - | - | 3.8 | - | 96 | 6400 | TO-220-3
FDP039N08B | FDP039N08B/D (801kB) | N-Channel PowerTrench<sup>®</sup> MOSFET 80V, 171A, 3.9mΩ | Pb-free Halide free | Active | N-Channel |  | 80 | ±20 | 4.5 | 171 | 214 | - | - | 3.9 | - | 102 | 7105 | TO-220-3
FDP045N10A | FDP045N10A/D (419kB) | N-Channel PowerTrench<sup>®</sup> MOSFET 100V, 164A, 4.5mΩ | Pb-free Halide free | Active | N-Channel |  | 100 | ±20 | 4 | 164 | 263 | - | - | 4.5 | - | 57 | 3960 | TO-220-3
FDP047N08 | FDP047N08/D (702kB) | N-Channel PowerTrench<sup>®</sup> MOSFET 75V, 164A, 4.7mΩ | Pb-free Halide free | Active | N-Channel | Single | 75 | ±20 | 4.5 | 164 | 268 | - | - | 4.7 | - | 117 | 7080 | TO-220-3
FDP047N10 | FDP047N10/D (910kB) | Power MOSFET, N-Channel, QFET<sup>®</sup>, 100 V, 164 A, 4.7 mΩ, TO-220 | Pb-free Halide free | Active | N-Channel | Single | 100 | ±20 | 4.5 | 164 | 375 | - | - | 4.7 | - | 160 | 11500 | TO-220-3
FDP050AN06A0 | FDP050AN06A0/D (901kB) | N-Channel PowerTrench<sup>®</sup> MOSFET 60V, 80A, 5mΩ | Pb-free | Active | N-Channel | Single | 60 | ±20 | 4 | 80 | 245 | - | 5 - | 5 | - | 61 | 3900 | TO-220-3
FDP053N08B | FDP053N08B/D (1729kB) | N-Channel PowerTrench<sup>®</sup> MOSFET 80V, 120A, 5.3mΩ | Pb-free Halide free | Active | N-Channel |  | 60 | ±20 | 4.5 | 120 | 146 | - | - | 5.3 | - | 65.4 | 4480 | TO-220-3
FDP054N10 | FDP054N10/D (917kB) | N-Channel PowerTrench<sup>®</sup> MOSFET 100V, 144A, 5.5mΩ | Pb-free Halide free | Active | N-Channel | Single | 100 | ±20 | 4.5 | 144 | 263 | - | - | 5.5 | - | 156 | 9985 | TO-220-3
FDP060AN08A0 | FDP060AN08A0/D (1084kB) | N-Channel PowerTrench<sup>®</sup> MOSFET 75V, 80A, 6mΩ | Pb-free | Active | N-Channel | Single | 75 | ±20 | 4 | 80 | 255 | - | 6 - | 6 | - | 73 | 5150 | TO-220-3
FDP070AN06A0 | FDP070AN06A0/D (948kB) | N-Channel PowerTrench<sup>®</sup> MOSFET 60V, 80A, 7mΩ | Pb-free | Active | N-Channel | Single | 60 | ±20 | 4 | 80 | 175 | - | - | 7 | - | 51 | 3000 | TO-220-3
FDP075N15A | FDP075N15A/D (1704kB) | N-Channel PowerTrench<sup>®</sup> MOSFET 150V, 130A, 7.5mΩ | Pb-free Halide free | Active | N-Channel |  | 150 | ±20 | 4 | 130 | 333 | - | - | 7.5 | - | 77 | 5525 | TO-220-3
FDP083N15A | FDP083N15A/D (735kB) | N-Channel PowerTrench<sup>®</sup> MOSFET 150V, 117A, 8.3mΩ | Pb-free Halide free | Active | N-Channel |  | 150 | ±20 | 4 | 117 | 294 | - | - | 8.3 | - | 64.5 | 4645 | TO-220-3
FDP085N10A | FDP085N10A/D (4025kB) | N-Channel PowerTrench<sup>®</sup> MOSFET 100V, 96A, 8.5mΩ | Pb-free Halide free | Active | N-Channel |  | 100 | ±20 | 4 | 96 | 188 | - | - | 8.5 | - | 31 | 2025 | TO-220-3
FDP090N10 | FDP090N10/D (710kB) | N-Channel PowerTrench<sup>®</sup> MOSFET 100V, 75A, 9mΩ | Pb-free Halide free | Active | N-Channel | Single | 100 | ±20 | 4.5 | 75 | 208 | - | 9 - | 9 | - | 89 | 6185 | TO-220-3
FDP100N10 | FDP100N10/D (717kB) | N-Channel PowerTrench<sup>®</sup> MOSFET 100V, 75A, 10mΩ | Pb-free Halide free | Active | N-Channel | Single | 100 | ±20 | 4.5 | 75 | 208 | - | - | 10 | - | 76 | 5500 | TO-220-3
FDP10N60NZ | FDPF10N60NZ/D (769kB) | Power MOSFET, N-Channel, UniFET<sup>TM</sup> II, 600V, 10A, 750mΩ, TO-220 | Pb-free | Active | N-Channel | Single | 600 | ±25 | 5 | 10 | 185 | - | - | 750 | - | 23 | 1110 | TO-220-3
FDP120N10 | FDP120N10/D (712kB) | N-Channel PowerTrench<sup>®</sup> MOSFET 100V, 74A, 12mΩ | Pb-free Halide free | Active | N-Channel | Single | 100 | ±20 | 4.5 | 74 | 170 | - | - | 12 | - | 66 | 4215 | TO-220-3
FDP12N50 | FDPF12N50T/D (742kB) | Power MOSFET, N-Channel, UniFET<sup>TM</sup>, 500 V, 11.5 A, 650 mΩ, TO-220 | Pb-free | Active | N-Channel | Single | 500 | ±30 | 5 | 11.5 | 165 | - | - | 650 | - | 22 | 985 | TO-220-3
FDP12N50NZ | FDPF12N50NZ/D (1025kB) | Power MOSFET, N-Channel, UniFET<sup>TM</sup> II, 500 V, 11.5 A, 520 mΩ, TO-220 | Pb-free | Active | N-Channel | Single | 500 | ±30 | 5 | 11.5 | 170 | - | - | 520 | - | 23 | 945 | TO-220-3
FDP12N60NZ | FDPF12N60NZ/D (754kB) | Power MOSFET, N-Channel, UniFET<sup>TM</sup> II, 600 V, 12 A, 650 mΩ, TO-220 | Pb-free | Active | N-Channel | Single | 600 | ±25 | 5 | 12 | 240 | - | - | 650 | - | 26 | 1260 | TO-220-3
FDP150N10 | FDP150N10/D (703kB) | N-Channel PowerTrench<sup>®</sup> MOSFET 100V, 57A, 15mΩ | Pb-free Halide free | Active | N-Channel | Single | 100 | ±20 | 4.5 | 57 | 110 | - | - | 15 | - | 53 | 3580 | TO-220-3
FDP150N10A | FDP150N10A/D (892kB) | N-Channel PowerTrench<sup>®</sup> MOSFET 100V, 50A, 15mΩ | Pb-free Halide free | Active | N-Channel |  | 100 | ±20 | 4 | 50 | 91 | - | 15 - | 15 | - | 16.2 | 1080 | TO-220-3
FDP15N40 | FDP15N40/D (677kB) | Power MOSFET, N-Channel, UniFET<sup>TM</sup>, 400V, 15A, 300mΩ, TO-220 | Pb-free | Active | N-Channel | Single | 400 | ±30 | 5 | 15 | 170 | - | - | 300 | - | 28 | 1310 | TO-220-3
FDP16AN08A0 | FDP16AN08A0/D (632kB) | N-Channel PowerTrench<sup>®</sup> MOSFET 75V, 58A, 16mΩ | Pb-free | Active | N-Channel | Single | 75 | ±20 | 4 | 58 | 135 | - | - | 16 | - | 28 | 1857 | TO-220-3
FDP18N20F | FDPF18N20FT/D (941kB) | Power MOSFET, N-Channel, UniFET<sup>TM</sup>, FRFET<sup>®</sup>, 200 V, 18 A, 140 mΩ, TO-220 | Pb-free | Active | N-Channel | Single | 200 | ±30 | 5 | 18 | 100 | - | - | 140 | - | 20 | 885 | TO-220-3
FDP18N50 | FDPF18N50T/D (1572kB) | Power MOSFET, N-Channel, UniFET<sup>TM</sup>, 500 V, 18 A, 265 mΩ, TO-220 | Pb-free | Active | N-Channel | Single | 500 | ±30 | 5 | 18 | 235 | - | - | 265 | - | 45 | 2200 | TO-220-3
FDP19N40 | FDP19N40/D (683kB) | Power MOSFET, N-Channel, UniFET<sup>TM</sup>, 400V, 19A, 240mΩ, TO-220 | Pb-free | Active | N-Channel | Single | 400 | ±30 | 5 | 19 | 215 | - | - | 240 | - | 32 | 1590 | TO-220-3
FDP20N50 | FDPF20N50/D (776kB) | Power MOSFET, N-Channel, UniFET<sup>TM</sup>, 500 V, 20 A, 230 mΩ, TO-220 | Pb-free | Active | N-Channel | Single | 500 | ±30 | 5 | 20 | 250 | - | - | 230 | - | 45.6 | 2400 | TO-220-3
FDP20N50F | FDPF20N50FT/D (498kB) | Power MOSFET, N-Channel, UniFET<sup>TM</sup>, FRFET<sup>®</sup>, 500 V, 20 A, 260 mΩ, TO-220 | Pb-free | Active | N-Channel | Single | 500 | ±30 | 5 | 20 | 250 | - | - | 260 | - | 50 | 2550 | TO-220-3
FDP22N50N | FDP22N50N/D (884kB) | Power MOSFET, N-Channel, UniFET<sup>TM</sup> II, 500 V, 22 A, 220 mΩ, TO-220 | Pb-free | Active | N-Channel | Single | 500 | ±30 | 5 | 22 | 312.5 | - | - | 220 | - | 49 | 2456 | TO-220-3
FDP24N40 | FDP24N40/D (880kB) | Power MOSFET, N-Channel, UniFET<sup>TM</sup>, 400V, 24A, 175mΩ, TO-220 | Pb-free | Active | N-Channel | Single | 400 | ±30 | 5 | 24 | 227 | - | - | 175 | - | 46 | 2270 | TO-220-3
FDP2532 | FDI2532/D (1150kB) | N-Channel PowerTrench<sup>®</sup> MOSFET 150V, 79A, 16mΩ | Pb-free | Active | N-Channel | Single | 150 | ±20 | 4 | 79 | 310 | - | - | 16 | - | 82 | 5870 | TO-220-3
FDP2552 | FDP2552/D (403kB) | N-Channel PowerTrench<sup>®</sup> MOSFET 150V, 37A, 36mΩ | Pb-free | Active | N-Channel | Single | 150 | ±20 | 4 | 37 | 150 | - | - | 36 | - | 39 | 2800 | TO-220-3
FDP2572 | FDP2572/D (675kB) | N-Channel PowerTrench<sup>®</sup> MOSFET 150V, 29A, 54mΩ | Pb-free | Active | N-Channel | Single | 150 | ±20 | 4 | 29 | 135 | - | - | 54 | - | 26 | 1770 | TO-220-3
FDP2614 | FDP2614/D (1106kB) | N-Channel PowerTrench<sup>®</sup> MOSFET 200V, 62A, 27mΩ | Pb-free | Active | N-Channel | Single | 200 | ±30 | 5 | 62 | 260 | - | - | 27 | - | 76 | 5435 | TO-220-3
FDP26N40 | FDP26N40/D (888kB) | Power MOSFET, N-Channel, UniFET<sup>TM</sup>, 400V, 26A, 160mΩ, TO-220 | Pb-free | Active | N-Channel | Single | 400 | ±30 | 5 | 26 | 265 | - | - | 160 | - | 48 | 2400 | TO-220-3
FDP2710 | FDP2710/D (1232kB) | N-Channel PowerTrench<sup>®</sup> MOSFET 250V, 50A, 42.5mΩ | Pb-free | Active | N-Channel | Single | 250 | ±30 | 5 | 50 | 260 | - | - | 42.5 | - | 78 | 5470 | TO-220-3
FDP2710_F085 | FDP2710_F085/D (419kB) | N-Channel PowerTrench<sup>®</sup> MOSFET 250V, 50A, 47mΩ | AEC Qualified PPAP Capable Pb-free | Active | N-Channel |  | 250 | ±30 | 5 | 50 | 403 | - | - | 129 | - | 78 | 5690 | TO-220-3
FDP2D3N10C | FDPF2D3N10C/D (435kB) | N-Channel Shielded Gate PowerTrench<sup>®</sup> MOSFET, 100V, 222A, 2.3mΩ | Pb-free Halide free | Active | N-Channel | Single | 100 | 4 | 4 | 222 | 214 | - | - | 2.3 | - | 108 | 7980 | TO-220-3
FDP33N25 | FDP33N25/D (481kB) | Power MOSFET, N-Channel, UniFET<sup>TM</sup>, 250 V, 33 A, 94 mΩ, TO-220 | Pb-free | Active | N-Channel | Single | 250 | ±30 | 5 | 33 | 235 | - | - | 94 | - | 36.8 | 1640 | TO-220-3
FDP3651U | FDP3651U/D (762kB) | N-Channel PowerTrench<sup>®</sup> MOSFET 100V, 80A, 18mΩ | Pb-free | Active | N-Channel | Single | 100 | ±20 | 5.5 | 80 | 255 | - | - | 18 | - | 49 | 4152 | TO-220-3
FDP3672 | FDP3672/D (698kB) | N-Channel PowerTrench<sup>®</sup> MOSFET 105V, 41A, 33mΩ | Pb-free | Active | N-Channel | Single | 100 | ±20 | 4 | 41 | 135 | - | - | 33 | - | 28 | 1670 | TO-220-3
FDP3682 | FDP3682/D (2391kB) | N-Channel PowerTrench<sup>®</sup> MOSFET 100V, 32A, 36mΩ | Pb-free | Active | N-Channel | Single | 100 | ±20 | 4 | 32 | 95 | - | - | 36 | - | 18.5 | 1250 | TO-220-3
FDP39N20 | FDPF39N20TLDTU/D (626kB) | Power MOSFET, N-Channel, UniFET<sup>TM</sup>, 200 V, 39 A, 66 mΩ, TO-220 | Pb-free | Active | N-Channel | Single | 200 | 5 | 5 | 39 | 251 | - | - | 66 | - | 38 | 1640 | TO-220-3
FDP42AN15A0 | FDB42AN15A0/D (387kB) | N-Channel PowerTrench<sup>®</sup> MOSFET 150V, 35A, 42mΩ | Pb-free | Active | N-Channel | Single | 150 | ±20 | 4 | 35 | 150 | - | - | 42 | - | 30 | 2040 | TO-220-3
FDP4D5N10C | FDP4D5N10C/D (970kB) | N-Channel Shielded Gate PowerTrench<sup>®</sup> MOSFET, 100V, 128A, 4.5mΩ | Pb-free Halide free | Active | N-Channel | Single | 100 | 20 | 4 | 128 | 150 | - | - | 4.5 | - | 48 | 3615 | TO-220-3
FDP51N25 | FDPF51N25RDTU/D (1198kB) | Power MOSFET, N-Channel, UniFET<sup>TM</sup>, 250V, 51A, 60mΩ, TO-220 | Pb-free | Active | N-Channel | Single | 250 | ±30 | 5 | 51 | 320 | - | - | 60 | - | 55 | 2620 | TO-220-3
FDP52N20 | FDP52N20/D (322kB) | Power MOSFET, N-Channel, UniFET<sup>TM</sup>, 200V, 52A, 49mΩ, TO-220 | Pb-free | Active | N-Channel | Single | 200 | ±30 | 5 | 52 | 357 | - | - | 49 | - | 49 | 2230 | TO-220-3
FDP55N06 | FDPF55N06/D (1523kB) | Power MOSFET, N-Channel, UniFET<sup>TM</sup>, 60 V, 55 A, 22 mΩ, TO-220 | Pb-free | Active | N-Channel | Single | 60 | ±20 | 4 | 55 | 114 | - | - | 22 | - | 30 | 1160 | TO-220-3
FDP5800 | FDP5800/D (682kB) | N-Channel Logic Level PowerTrench<sup>®</sup> MOSFET 60V, 80A, 6mΩ | Pb-free | Active | N-Channel | Single | 60 | ±20 | 2.5 | 80 | 242 | - | 7 7.2 | 6 7 | 17 | 58 | 6890 | TO-220-3
FDP5N50NZ | FDPF5N50NZ/D (1268kB) | Power MOSFET, N-Channel, UniFET<sup>TM</sup> II, 500 V, 4.5 A, 1.5 Ω, TO-220 | Pb-free | Active | N-Channel | Single | 500 | ±25 | 5 | 4.5 | 78 | - | - | 1500 | - | 9 | 330 | TO-220-3
FDP5N60NZ | FDP5N60NZ/D (753kB) | Power MOSFET, N-Channel, UniFET<sup>TM</sup> II, 600V, 4A, 2Ω, TO-220 | Pb-free | Active | N-Channel | Single | 600 | ±25 | 5 | 4.5 | 100 | - | 2 - | 2 2000 | - | 10 | 450 | TO-220-3
FDP6030BL | FDP6030BL/D (375kB) | N-Channel Logic Level PowerTrench® MOSFET 30V, 40A, 18mΩ | Pb-free | Active | N-Channel | Single | 30 | 20 | 3 | 40 | 60 | - | 24 | 18 | 120 | 12 | 1160 | TO-220-3
FDP61N20 | FDP61N20/D (522kB) | Power MOSFET, N-Channel, UniFET<sup>TM</sup>, 200V, 61A, 41mΩ, TO-220 | Pb-free | Active | N-Channel | Single | 200 | ±30 | 5 | 61 | 417 | - | - | 41 | - | 58 | 2615 | TO-220-3
FDP65N06 | FDP65N06/D (1173kB) | Power MOSFET, N-Channel, UniFET<sup>TM</sup>, 60 V, 65 A, 16 mΩ, TO-220 | Pb-free | Active | N-Channel | Single | 60 | ±20 | 4 | 65 | 135 | - | - | 16 | - | 33 | 1670 | TO-220-3
FDP7030BL | FDP7030BL/D (229kB) | N-Channel Logic Level PowerTrench<sup>®</sup> MOSFET 30V, 60A, 9mΩ | Pb-free | Active | N-Channel | Single | 30 | 20 | 3 | 60 | 60 | - | 12 | 9 | - | 17 | 1760 | TO-220-3
FDP75N08A | FDP75N08A/D (1272kB) | Power MOSFET, N-Channel, UniFET<sup>TM</sup>, 75 V, 75 A, 11 mΩ, TO-220 | Pb-free | Active | N-Channel | Single | 75 | ±20 | 4 | 75 | 137 | - | - | 11 | - | 80 | 3437 | TO-220-3
FDP7N50 | FDPF7N50/D (412kB) | Power MOSFET, N-Channel, UniFET<sup>TM</sup>, 500 V, 7 A, 900 mΩ, TO-220 | Pb-free | Active | N-Channel | Single | 500 | ±30 | 5 | 7 | 89 | - | - | 900 | - | 12.8 | 720 | TO-220-3
FDP7N60NZ | FDPF7N60NZ/D (728kB) | Power MOSFET, N-Channel, UniFET<sup>TM</sup> II, 600 V, 6.5 A, 1.25 Ω, TO-220 | Pb-free | Active | N-Channel | Single | 600 | ±25 | 5 | 6.5 | 147 | - | - | 1250 | - | 13 | 550 | TO-220-3
FDP8030L | FDP8030L/D (282kB) | N-Channel Logic Level PowerTrench<sup>®</sup> MOSFET 30V, 80A, 35mΩ | Pb-free | Active | N-Channel | Single | 30 | 20 | 2 | 80 | 187 | - | 4.5 | 3.5 | - | 120 | 10500 | TO-220-3
FDP80N06 | FDP80N06/D (1005kB) | Power MOSFET, N-Channel, UniFET<sup>TM</sup>, 60 V, 80 A, 10 mΩ, TO-220 | Pb-free | Active | N-Channel | Single | 60 | ±20 | 4 | 80 | 176 | - | - | 10 | - | 57 | 2450 | TO-220-3
FDP8440 | FDP8440/D (667kB) | N-Channel Logic Level PowerTrench<sup>®</sup> MOSFET 40V, 277A, 2.2mΩ | Pb-free Halide free | Active | N-Channel | Single | 40 | ±20 | 3 | 277 | 306 | - | 2.4 | 2.2 | - | 345 | 18600 | TO-220-3
FDP8441 | FDP8441/D (579kB) | N-Channel PowerTrench<sup>®</sup> MOSFET 40V, 80A, 2.7mΩ | Pb-free | Active | N-Channel | Single | 40 | ±20 | 4 | 80 | 300 | - | - | 2.7 | - | 215 | 15000 | TO-220-3
FDP8447L | FDP8447L/D (303kB) | N-Channel PowerTrench<sup>®</sup> MOSFET 40V, 50A, 8.7mΩ | Pb-free Halide free | Active | N-Channel | Single | 40 | ±20 | 3 | 50 | 60 | - | 11.2 | 8.7 | 56 | 19 | 1880 | TO-220-3
FDP86363_F085 | FDP86363_F085/D (437kB) | N-Channel PowerTrench<sup>®</sup> 80V, 110A, 2.8mΩ | AEC Qualified PPAP Capable Pb-free Halide free | Active | N-Channel |  | 80 | ±20 | 4 | 110 | 300 | - | - | 2.8 | - | 131 | 10000 | TO-220-3
FDP8860 | FDP8860/D (393kB) | N-Channel PowerTrench<sup>®</sup> MOSFET 30V, 80A, 2.5mΩ | Pb-free Halide free | Active | N-Channel | Single | 30 | 20 | 2.5 | 80 | 254 | - | 2.9 | 2.5 | - | 81 | 9200 | TO-220-3
FDP8870 | FDP8870/D (516kB) | N-Channel PowerTrench<sup>®</sup> MOSFET 30V, 156A, 4.1mΩ | Pb-free | Active | N-Channel | Single | 30 | 20 | 2.5 | 156 | 160 | - | 4.6 | 4.1 | 30 | 56 | 5200 | TO-220-3
FDP8874 | FDP8874/D (330kB) | N-Channel PowerTrench<sup>®</sup> MOSFET 30V, 114A, 5.3mΩ | Pb-free | Active | N-Channel | Single | 30 | 20 | 2.5 | 114 | 110 | - | 6.6 | 5.3 | 25 | 30 | 3130 | TO-220-3
FDP8880 | FDP8880/D (512kB) | N-Channel PowerTrench<sup>®</sup> MOSFET 30V, 54A, 11.6mΩ | Pb-free Halide free | Active | N-Channel | Single | 30 | 20 | 2.5 | 54 | 55 | - | 14.5 | 11.6 | - | 12 | 1240 | TO-220-3
FDP8896 | FDP8896/D (523kB) | N-Channel PowerTrench<sup>®</sup> MOSFET 30V, 92A, 5.9mΩ | Pb-free | Active | N-Channel | Single | 30 | 20 | 2.5 | 92 | 80 | - | 7 | 5.9 | - | 25 | 2525 | TO-220-3
FDP8D5N10C | FDP8D5N10C/D (969kB) | N-Channel PowerTrench<sup>®</sup> MOSFET, Shielded Gate, 100V, 76A, 8.5mΩ | Pb-free Halide free | Active | N-Channel | Single | 100 | 20 | 4 | 76 | 107 | - | - | 8.5 | - | 25 | 1765 | TO-220-3
FDP8N50NZ | FDP8N50NZ/D (993kB) | Power MOSFET, N-Channel, UniFET<sup>TM</sup> II, 500 V, 8 A, 850 mΩ, TO-220 | Pb-free | Active | N-Channel | Single | 500 | ±30 | 5 | 8 | 130 | - | - | 850 | - | 14 | 565 | TO-220-3
FDPC3D5N025X9D | FDPC3D5N025X9D/D (603kB) | 25V Symmetric Dual N-Channel PowerTrench<sup>®</sup> Power Clip MOSFET | Pb-free Halide free | Active | N-Channel | Dual | 25 | 12 | 3 | Q1=Q2= 74.0 | 26 | - | Q1: 3.67, Q2: 3.67 | Q1: 3.01, Q2: 3.01 | 28 | 17 | 2385 | WQFN-12
FDPC4044 | FDPC4044/D (601kB) | Common Drain N-Channel PowerTrench<sup>®</sup> MOSFET 30V, 27A, 4.3mΩ | Pb-free Halide free | Active | N-Channel | Dual | 30 | 20 | 3 | 27 | 2.7 | - | Q1=Q2=6.4 | Q1=Q2=4.3 | 18 | 35 | 2295 | PQFN-8
FDPC5018SG | FDPC5018SG/D (457kB) | 30V Asymmetric Dual N-Channel PowerTrench<sup>®</sup> Power Clip MOSFET | Pb-free Halide free | Active | N-Channel | Dual | 30 | 12 | 3 | Q1= 56.0, Q2: 109.0 | Q1: 23, Q2: 29 | - | Q1: 6.5, Q2: 2.0 | Q1: 5.0, Q2: 1.6 | 30 | 28 | 4593 | PQFN-8
FDPC5030SG | FDPC5030SG/D (306kB) | 30V Asymmetric Dual N-Channel POWERTRENCH<sup>®</sup> Power Clip MOSFET | Pb-free Halide free | Active | N-Channel | Dual | 30 | 12 | 3 | Q1:56.0, Q2: 84.0 | Q1: 23, Q2: 29 | - | 3 Q1: 6.5, Q2: 3.0 | Q1: 5.0, Q2: 2.4 | 25 | 18 | 2730 | PQFN-8
FDPC8011S | FDPC8011S/D (681kB) | 25V Asymmetric Dual N-Channel PowerTrench<sup>®</sup> Power Clip MOSFET | Pb-free Halide free | Active | N-Channel | Dual | 25 | 12 | 2.2 | Q1: 20.0, Q2: 60.0 | 2 Q1: 1.6, Q2: 2.0 | - | Q1: 7.3, Q2:2.1 | Q1: 6.0, Q2:1.8 | 21 | 30 | 4335 | PQFN-8
FDPC8012S | FDPC8012S/D (657kB) | 25V Asymmetric Dual N-Channel PowerTrench<sup>®</sup> Power Clip MOSFET | Pb-free Halide free | Active | N-Channel | Dual | 25 | 12 | 2.2 | Q1: 35.0, Q2: 88.0 | 2 Q1: 1.6, Q2: 2.0 | - | Q1: 7, Q2: 2.2 | - | 44 | 25 | 3456 | PQFN-8
FDPC8013S | FDPC8013S/D (580kB) | 30 V Asymmetric Dual N-Channel PowerTrench<sup>®</sup> Power Clip MOSFET | Pb-free Halide free | Active | N-Channel | Dual | 30 | 20 | 3 | Q1:13.0 Q2: 26.0 | Q1: 1.6, Q2: 2.0 | - | Q1: 9.6, Q2: 2.7 | Q1: 6.4, Q2: 1.9 | 43 | 21 | 2785 | PQFN-8
FDPC8014AS | FDPC8014AS/D (454kB) | 25V Asymmetric Dual N-Channel PowerTrench<sup>®</sup> Power Clip MOSFET | Pb-free Halide free | Active | N-Channel | Dual | 25 | 12 | Q1: 2.5, Q2: 3.0 | Q1: 20.0, Q2: 40.0 | Q1: 21, Q2: 37 | - | Q1: 4.7, Q2; 1.2 | Q1: 3.8, Q2; 1.0 | 31 | 44 | 6985 | PQFN-8
FDPC8014S | FDPC8014S/D (454kB) | 25V Asymmetric Dual N-Channel PowerTrench<sup>®</sup> Power Clip MOSFET | Pb-free Halide free | Active | N-Channel | Dual | 25 | 12 | 2.5 | Q1: 20.0, Q2: 41.0 | Q1: 21, Q2: 42 | - | Q1: 4.7, Q2: 1.4 | Q1: 3.8, Q2: 1.2 | - | 43 | 6580 | PQFN-8
FDPC8016S | FDPC8016S/D (251kB) | 25V Asymmetric Dual N-Channel PowerTrench<sup>®</sup> Power Clip MOSFET | Pb-free Halide free | Active | N-Channel | Dual | 25 | 12 | 2.5 | Q1: 20.0, Q2: 35.0 | Q1: 21, Q2: 42 | - | Q1: 4.7, Q2: 1.7 | Q1: 3.8, Q2: 1.4 | - | 31 | 4715 | PQFN-8
FDPF035N06B | FDPF035N06B/D (2036kB) | N-Channel PowerTrench® MOSFET | Pb-free Halide free | Active | N-Channel | Single | 60 | ±20 | 4 | 88 | 46.3 | - | - | 3.5 |  |  |  | TO-220-3 FullPak
FDPF041N06BL1 | FDPF041N06BL1/D (440kB) | N-Channel PowerTrench<sup>®</sup> MOSFET 60 V, 77 A, 4.1 mΩ | Pb-free Halide free | Active | N-Channel | Single | 60 | ±20 | 4 | 77 | 44.1 | - | - | 4.1 | - | 53 | 4280 | TO-220-3 FullPak
FDPF045N10A | FDPF045N10A/D (527kB) | N-Channel PowerTrench<sup>®</sup> MOSFET 100V, 67A, 4.5mΩ | Pb-free Halide free | Active | N-Channel | Single | 100 | ±20 | 4 | 67 | 43 | - | - | 4.5 | - | 57 | 3961 | TO-220-3 FullPak
FDPF085N10A | FDPF085N10A/D (702kB) | N-Channel PowerTrench<sup>®</sup> MOSFET 100V, 40A, 8.5mΩ | Pb-free Halide free | Active | N-Channel | Single | 100 | ±20 | 4 | 40 | 33.3 | - | - | 8.5 | - | 31 | 2025 | TO-220-3 FullPak
FDPF10N50FT | FDPF10N50FT/D (707kB) | Power MOSFET, N-Channel, UniFET<sup>TM</sup>, FRFET<sup>®</sup>, 500V, 9A, 850mΩ, TO-220F | Pb-free | Active | N-Channel | Single | 500 | ±30 | 5 | 9 | 42 | - | - | 850 | - | 18 | 880 | TO-220-3 FullPak
FDPF10N50UT | FDPF10N50UT/D (703kB) | Power MOSFET, N-Channel, UniFET<sup>TM</sup>, Ultra FRFET<sup>TM</sup>, 500 V, 8 A, 1.05 Ω, TO-220F | Pb-free | Active | N-Channel | Single | 500 | ±30 | 5 | 8 | 42 | - | - | 1050 | - | 18 | 850 | TO-220-3 FullPak
FDPF10N60NZ | FDPF10N60NZ/D (769kB) | Power MOSFET, N-Channel, UniFET<sup>TM</sup> II, 600 V, 10 A, 750 mΩ, TO-220F | Pb-free Halide free | Active | N-Channel | Single | 600 | ±25 | 5 | 10 | 38 | - | - | 750 | - | 23 | 1110 | TO-220-3 FullPak
FDPF10N60ZUT | FDPF10N60ZUT/D (677kB) | Power MOSFET, N-Channel, UniFET<sup>TM</sup>, Ultra FRFET<sup>TM</sup>, 600 V, 11.5 A, 700 mΩ, TO-220F | Pb-free | Active | N-Channel | Single | 600 | ±30 | 5 | 9 | 42 | - | - | 800 | - | 31 | 1490 | TO-220-3 FullPak
FDPF12N50FT | FDPF12N50FT/D (682kB) | Power MOSFET, N-Channel, UniFET<sup>TM</sup>, FRFET<sup>®</sup>, 500 V, 11.5 A, 700 mΩ, TO-220F | Pb-free | Active | N-Channel | Single | 500 | ±30 | 5 | 11.5 | 42 | - | - | 700 | - | 21 | 1050 | TO-220-3 FullPak
FDPF12N50NZ | FDPF12N50NZ/D (1025kB) | Power MOSFET, N-Channel, UniFET<sup>TM</sup> II, 500 V, 11.5 A, 520 mΩ, TO-220F | Pb-free Halide free | Active | N-Channel | Single | 500 | ±25 | 5 | 11.5 | 42 | - | - | 520 | - | 23 | 945 | TO-220-3 FullPak
FDPF12N50T | FDPF12N50T/D (742kB) | Power MOSFET, N-Channel, UniFET<sup>TM</sup>, 500 V, 11.5 A, 650 mΩ, TO-220F | Pb-free | Active | N-Channel | Single | 500 | ±30 | 5 | 11.5 | 42 | - | - | 650 | - | 22 | 985 | TO-220-3 FullPak
FDPF12N50UT | FDPF12N50UT/D (696kB) | Power MOSFET, N-Channel, UniFET<sup>TM</sup>, Ultra FRFET<sup>TM</sup>, 500V, 10A, 800mΩ, TO-220F | Pb-free | Active | N-Channel | Single | 500 | ±30 | 5 | 10 | 42 | - | - | 800 | - | 21 | 1050 | TO-220-3 FullPak
FDPF12N60NZ | FDPF12N60NZ/D (754kB) | Power MOSFET, N-Channel, UniFET<sup>TM</sup> II, 600 V, 12 A, 650 mΩ, TO-220F | Pb-free Halide free | Active | N-Channel | Single | 600 | ±25 | 5 | 12 | 39 | - | - | 650 | - | 26 | 1260 | TO-220-3 FullPak
FDPF13N50FT | FDPF13N50FT/D (694kB) | Power MOSFET, N-Channel, UniFET<sup>TM</sup>, FRFET<sup>®</sup>, 500 V, 12 A, 540 mΩ, TO-220F | Pb-free | Active | N-Channel | Single | 500 | ±30 | 5 | 12 | 42 | - | 540 | 540 | - | 30 | 1450 | TO-220-3 FullPak
FDPF14N30 | FDPF14N30/D (498kB) | Power MOSFET, N-Channel, UniFET<sup>TM</sup>, 300 V, 14 A, 290 mΩ, TO-220F | Pb-free | Active | N-Channel | Single | 300 | ±30 | 5 | 14 | 35 | - | - | 290 | - | 18 | 815 | TO-220-3 FullPak
FDPF15N65 | FDPF15N65/D (497kB) | Power MOSFET, N-Channel, UniFET<sup>TM</sup>, 650V, 15A, 440 mΩ, TO-220F | Pb-free | Active | N-Channel | Single | 650 | ±30 | 5 | 15 | 38.5 | - | - | 440 | - | 48.5 | 2380 | TO-220-3 FullPak
FDPF16N50 | FDPF16N50T/D (1521kB) | Power MOSFET, N-Channel, UniFET<sup>TM</sup>, 500 V, 16 A, 380 mΩ, TO-220F | Pb-free | Active | N-Channel | Single | 500 | ±30 | 5 | 16 | 38.5 | - | - | 380 | - | 32 | 1495 | TO-220-3 FullPak
FDPF16N50T | FDPF16N50T/D (1521kB) | Power MOSFET, N-Channel, UniFET<sup>TM</sup>, 500V, 16A, 380 mΩ, TO-220F | Pb-free | Active | N-Channel | Single | 500 | ±30 | 5 | 16 | 38.5 | - | - | 380 | - | 32 | 1495 | TO-220-3 FullPak
FDPF16N50UT | FDPF16N50UT/D (1547kB) | Power MOSFET, N-Channel, UniFET<sup>TM</sup>, Ultra FRFET<sup>TM</sup>, 500 V, 15 A, 480 mΩ, TO-220F | Pb-free | Active | N-Channel | Single | 500 | ±30 | 5 | 15 | 38.5 | - | - | 480 | - | 32 | 1495 | TO-220-3 FullPak
FDPF17N60NT | FDPF17N60NT/D (690kB) | Power MOSFET, N-Channel, UniFET<sup>TM</sup> II, 600 V, 17 A, 340 mΩ, TO-220F | Pb-free | Active | N-Channel | Single | 600 | ±30 | 5 | 17 | 62.5 | - | - | 340 | - | 48 | 2285 | TO-220-3 FullPak
FDPF18N20FT | FDPF18N20FT/D (941kB) | Power MOSFET, N-Channel, UniFET<sup>TM</sup>, FRFET<sup>®</sup>, 200 V, 18 A, 140 mΩ, TO-220F | Pb-free | Active | N-Channel | Single | 200 | ±30 | 5 | 18 | 41 | - | - | 140 | - | 20 | 885 | TO-220-3 FullPak
FDPF18N20FT_G | FDPF18N20FT_G/D (680kB) | Power MOSFET, N-Channel, UniFET<sup>TM</sup>, FRFET<sup>®</sup>, 200V, 18A, 140mΩ, TO-220F | Pb-free | Active | N-Channel |  | 200 | ±30 | 5 | 18 | 35 | - | - | 140 | - | 20 | 885 | TO-220-3 FullPak
FDPF18N50 | FDPF18N50T/D (1572kB) | Power MOSFET, N-Channel, UniFET<sup>TM</sup>, 500 V, 18 A, 265 mΩ, TO-220F | Pb-free | Active | N-Channel | Single | 500 | ±30 | 5 | 18 | 38.5 | - | - | 265 | - | 45 | 2200 | TO-220-3 FullPak
FDPF18N50T | FDPF18N50T/D (1572kB) | Power MOSFET, N-Channel, UniFET<sup>TM</sup>, 500 V, 18 A, 265 mΩ, TO-220F | Pb-free | Active | N-Channel | Single | 500 | ±30 | 5 | 18 | 38.5 | - | - | 265 | - | 45 | 2200 | TO-220-3 FullPak
FDPF190N15A | FDPF190N15A/D (747kB) | N-Channel PowerTrench<sup>®</sup> MOSFET 150V, 27.4A, 19mΩ | Pb-free Halide free | Active | N-Channel | Single | 150 | ±20 | 4 | 27.4 | 33 | - | 19 - | 19 | - | 30 | 2020 | TO-220-3 FullPak
FDPF20N50 | FDPF20N50/D (776kB) | Power MOSFET, N-Channel, UniFET<sup>TM</sup>, 500 V, 20 A, 230 mΩ, TO-220F | Pb-free | Active | N-Channel | Single | 500 | ±30 | 5 | 20 | 38.5 | - | - | 230 | - | 46.6 | 2400 | TO-220-3 FullPak
FDPF20N50FT | FDPF20N50FT/D (498kB) | Power MOSFET, N-Channel, UniFET<sup>TM</sup>, FRFET<sup>®</sup>, 500 V, 20 A, 260 mΩ, TO-220F | Pb-free | Active | N-Channel | Single | 500 | ±30 | 5 | 20 | 38.5 | - | - | 260 | - | 50 | 2550 | TO-220-3 FullPak
FDPF20N50T | FDPF20N50T/D (776kB) | Power MOSFET, N-Channel, UniFET<sup>TM</sup>, 500V, 20A, 230 mΩ, TO-220F | Pb-free | Active | N-Channel | Single | 500 | ±30 | 5 | 20 | 38.5 | - | - | 230 | - | 45.6 | 2400 | TO-220-3 FullPak
FDPF2710T | FDPF2710T/D (1027kB) | N-Channel PowerTrench<sup>®</sup> MOSFET 250V, 25A, 42.5mΩ | Pb-free | Active | N-Channel | Single | 250 | ±30 | 5 | 25 | 62.5 | - | - | 42.5 | - | 78 | 5470 | TO-220-3 FullPak
FDPF2D3N10C | FDPF2D3N10C/D (435kB) | N-Channel Shielded Gate PowerTrench<sup>®</sup> MOSFET, 100V, 222A, 2.3mΩ | Pb-free Halide free | Active | N-Channel | Single | 100 | 4 | 4 | 222 | 45 | - | - | 2.3 | - | 108 | 7980 | TO-220-3 FullPak
FDPF320N06L | FDPF320N06L/D (702kB) | N-Channel Logic Level PowerTrench<sup>®</sup> MOSFET 60V, 21A, 25mΩ | Pb-free Halide free | Active | N-Channel | Single | 60 | ±20 | 2.5 | 21 | 26 | - | 38 | 25 | - | 12.7 | 1105 | TO-220-3 FullPak
FDPF33N25T | FDPF33N25TRDTU/D (526kB) | Power MOSFET, N-Channel, UniFET<sup>TM</sup>, 250 V, 33 A, 94 mΩ, TO-220F | Pb-free | Active | N-Channel | Single | 250 | ±30 | 5 | 33 | 37 | - | - | 94 | - | 36.8 | 1640 | TO-220-3 FullPak
FDPF33N25TRDTU | FDPF33N25TRDTU/D (526kB) | Power MOSFET, N-Channel, UniFET<sup>TM</sup>, 250 V, 33 A, 94 mΩ, TO-220F | Pb-free | Active | N-Channel | Single | 250 | 5 | 5 | 33 | 37 | - | - | 94 | - | 36.8 | 1640 | TO-220-3
FDPF3860T | FDPF3860T/D (694kB) | N-Channel PowerTrench<sup>®</sup> MOSFET 100V, 20A, 38.2mΩ | Pb-free | Active | N-Channel | Single | 100 | ±20 | 4.5 | 20 | 33.8 | - | - | 38.2 | - | 23 | 1350 | TO-220-3 FullPak
FDPF390N15A | FDPF390N15A/D (1002kB) | N-Channel PowerTrench<sup>®</sup> MOSFET 150V, 15A, 40mΩ | Pb-free Halide free | Active | N-Channel | Single | 100 | ±20 | 4 | 15 | 22 | - | - | 40 | - | 14.3 | 965 | TO-220-3 FullPak
FDPF39N20 | FDPF39N20TLDTU/D (626kB) | Power MOSFET, N-Channel, UniFET<sup>TM</sup>, 200V, 39A, 66mΩ, TO-220F | Pb-free | Active | N-Channel | Single | 200 | ±30 | 5 | 15 | 37 | - | - | 66 | - | 38 | 1640 | TO-220-3 FullPak
FDPF39N20TLDTU | FDPF39N20TLDTU/D (626kB) | Power MOSFET, N-Channel, UniFET<sup>TM</sup>, 200 V, 39 A, 66 mΩ, TO-220F | Pb-free | Active | N-Channel | Single | 200 | 5 | 5 | 23.4 | 37 | - | - | 66 | - | 38 | 1640 | TO-220-3 FullPak
FDPF3N50NZ | FDPF3N50NZ/D (807kB) | Power MOSFET, N-Channel, UniFET<sup>TM</sup> II, 500 V, 3 A, 2.5 Ω, TO-220F | Pb-free Halide free | Active | N-Channel | Single | 500 | ±25 | 5 | 3 | 27 | - | - | 2500 | - | 6.2 | 210 | TO-220-3 FullPak
FDPF44N25T | FDPF44N25TRDTU/D (523kB) | Power MOSFET, N-Channel, UniFET<sup>TM</sup>, 250V, 44A, 69mΩ, TO-220F | Pb-free | Active | N-Channel | Single | 250 | ±30 | 5 | 44 | 38 | - | - | 69 | - | 47 | 2210 | TO-220-3 FullPak
FDPF44N25TRDTU | FDPF44N25TRDTU/D (523kB) | Power MOSFET, N-Channel, UniFET<sup>TM</sup>, 250V, 44A, 69mΩ, TO-220F | Pb-free | Active | N-Channel | Single | 250 | 5 | 5 | 44 | 38 | - | - | 69 | - | 47 | 2210 | TO-220-3
FDPF4D5N10C | FDP4D5N10C/D (970kB) | N-Channel Shielded Gate PowerTrench<sup>®</sup> MOSFET, 100V, 128A, 4.5mΩ | Pb-free Halide free | Active | N-Channel | Single | 100 | 20 | 4 | 128 | 37.5 | - | - | 4.5 | - | 48 | 3615 | TO-220-3 FullPak
FDPF4N60NZ | FDPF4N60NZ/D (689kB) | Power MOSFET, N-Channel, UniFET<sup>TM</sup> II, 600 V, 3.8 A, 2.5 Ω, TO-220F | Pb-free Halide free | Active | N-Channel | Single | 600 | ±25 | 5 | 3.8 | 28 | - | - | 2500 | - | 8.3 | 385 | TO-220-3 FullPak
FDPF51N25 | FDPF51N25RDTU/D (1198kB) | Power MOSFET, N-Channel, UniFET<sup>TM</sup>, 250V, 51A, 60mΩ, TO-220F | Pb-free | Active | N-Channel | Single | 250 | ±30 | 5 | 51 | 38 | - | - | 60 | - | 55 | 2620 | TO-220-3 TO-220-3 FullPak
FDPF51N25RDTU | FDPF51N25RDTU/D (1198kB) | Power MOSFET, N-Channel, UniFET<sup>TM</sup>, 250 V, 51 A, 60 mΩ, TO-220F | Pb-free | Active | N-Channel | Single | 250 | 5 | 5 | 51 | 38 | - | 0.06 - | 0.06 60 | - | 55 | 2620 | TO-220-3
FDPF55N06 | FDPF55N06/D (1523kB) | Power MOSFET, N-Channel, UniFET<sup>TM</sup>, 60 V, 55 A, 22 mΩ, TO-220F | Pb-free | Active | N-Channel | Single | 60 | ±20 | 4 | 55 | 48 | - | - | 22 | - | 30 | 1160 | TO-220-3 FullPak
FDPF5N50FT | FDPF5N50FT/D (683kB) | Power MOSFET, N-Channel, UniFET<sup>TM</sup>, FRFET<sup>®</sup>, 500 V, 4.5 A, 1.55 Ω, TO-220F | Pb-free | Active | N-Channel | Single | 500 | ±30 | 5 | 4.5 | 28 | - | - | 1550 | - | 11 | 490 | TO-220-3 FullPak
FDPF5N50NZ | FDPF5N50NZ/D (1268kB) | Power MOSFET, N-Channel, UniFET<sup>TM</sup> II, 500 V, 4.5 A, 1.5 Ω, TO-220F | Pb-free Halide free | Active | N-Channel | Single | 500 | ±30 | 5 | 4.5 | 30 | - | - | 1500 | - | 9 | 330 | TO-220-3 FullPak
FDPF5N50NZF | FDPF5N50NZF/D (891kB) | Power MOSFET, N-Channel, UniFET<sup>TM</sup> II, FRFET<sup>®</sup>, 500 V, 4.2 A, 1.75 Ω, TO-220F | Pb-free Halide free | Active | N-Channel | Single | 500 | ±25 | 5 | 4.2 | 30 | - | - | 1750 | - | 9 | 365 | TO-220-3 FullPak
FDPF5N50NZU | FDPF5N50NZU/D (950kB) | Power MOSFET, N-Channel, UniFET<sup>TM</sup> II, Ultra FRFET<sup>TM</sup>, 500 V, 3.9 A, 2.0 Ω, TO-220F | Pb-free Halide free | Active | N-Channel | Single | 500 | ±25 | 5 | 3.9 | 30 | - | - | 2000 | - | 9 | 365 | TO-220-3 FullPak
FDPF5N50T | FDPF5N50T/D (690kB) | Power MOSFET, N-Channel, UniFET<sup>TM</sup>, 500 V, 5 A, 1.4 Ω, TO-220F | Pb-free | Active | N-Channel | Single | 500 | ±30 | 5 | 5 | 28 | - | - | 1400 | - | 11 | 480 | TO-220-3 FullPak
FDPF5N50UT | FDPF5N50UT/D (686kB) | Power MOSFET, N-Channel, UniFET<sup>TM</sup>, Ultra FRFET<sup>TM</sup> MOSFET 500 V, 4 A, 2 Ω, TO-220F | Pb-free | Active | N-Channel | Single | 500 | ±30 | 5 | 4 | 28 | - | - | 2000 | - | 11 | 485 | TO-220-3 FullPak
FDPF5N60NZ | FDP5N60NZ/D (753kB) | Power MOSFET, N-Channel, UniFET<sup>TM</sup> II, 600V, 4.5A, 2Ω, TO-220F | Pb-free Halide free | Active | N-Channel | Single | 600 | ±25 | 5 | 4.5 | 33 | - | - | 2000 | - | 10 | 450 | TO-220-3 FullPak
FDPF680N10T | FDPF680N10T/D (717kB) | N-Channel PowerTrench<sup>®</sup> MOSFET 100V, 12A, 68mΩ | Pb-free | Active | N-Channel | Single | 100 | ±20 | 4.5 | 12 | 24 | - | - | 68 | - | 13 | 750 | TO-220-3 FullPak
FDPF6N60ZUT | FDPF6N60ZUT/D (702kB) | Power MOSFET, N-Channel, UniFET<sup>TM</sup>, Ultra FRFET<sup>TM</sup>, 600 V, 4.5 A, 2 Ω, TO-220F | Pb-free | Active | N-Channel | Single | 600 | ±30 | 5 | 4.5 | 33.8 | - | - | 2000 | - | 14.5 | 650 | TO-220-3 FullPak
FDPF770N15A | FDPF770N15A/D (757kB) | N-Channel PowerTrench<sup>®</sup> MOSFET 150V, 10A, 77mΩ | Pb-free Halide free | Active | N-Channel | Single | 150 | DC: ±20, AC: ±30 | 4 | 10 | 21 | - | 77 - | 77 | - | 8.6 | 575 | TO-220-3 FullPak
FDPF7N50U | FDPF7N50U/D (750kB) | Power MOSFET, N-Channel, UniFET<sup>TM</sup>, Ultra FRFET<sup>TM</sup>, 500V, 5A, 1.5Ω, TO-220F | Pb-free Halide free | Active | N-Channel |  | 500 | ±30 | 5 | 5 | 31.3 | - | - | 1500 | - | 12.8 | 720 | TO-220-3 FullPak
FDPF7N60NZ | FDPF7N60NZ/D (728kB) | Power MOSFET, N-Channel, UniFET<sup>TM</sup> II, 600 V, 6.5 A, 1.25 Ω, TO-220F | Pb-free Halide free | Active | N-Channel | Single | 600 | ±25 | 5 | 6.5 | 33 | - | - | 1250 | - | 13 | 550 | TO-220-3 FullPak
FDPF8D5N10C | FDP8D5N10C/D (969kB) | N-Channel Shielded Gate PowerTrench<sup>®</sup> MOSFET, 100V, 76A, 8.5mΩ | Pb-free Halide free | Active | N-Channel | Single | 100 | 20 | 4 | 76 | 35 | - | - | 8.5 | - | 25 | 1765 | TO-220-3 FullPak
FDPF8N50NZ | FDPF8N50NZ/D (993kB) | Power MOSFET, N-Channel, UniFET<sup>TM</sup> II, 500 V, 8 A, 850 mΩ, TO-220F | Pb-free Halide free | Active | N-Channel | Single | 500 | ±25 | 5 | 8 | 40.3 | - | - | 1500 | - | 14 | 565 | TO-220-3 FullPak
FDPF8N50NZF | FDPF8N50NZF/D (898kB) | Power MOSFET, N-Channel, UniFET<sup>TM</sup> II, FRFET<sup>®</sup>, 500 V, 7 A, 1 Ω, TO-220F | Pb-free Halide free | Active | N-Channel | Single | 500 | ±25 | 5 | 7 | 40 | - | - | 1000 | - | 14 | 565 | TO-220-3 FullPak
FDPF8N50NZU | FDPF8N50NZU/D (1325kB) | Power MOSFET, N-Channel, UniFET<sup>TM</sup> II, Ultra FRFET<sup>TM</sup>, 500 V, 6.5 A, 1.2 Ω, TO-220F | Pb-free Halide free | Active | N-Channel | Single | 500 | ±25 | 5 | 6.5 | 40 | - | - | 1200 | - | 14 | 565 | TO-220-3 FullPak
FDPF8N60ZUT | FDPF8N60ZUT/D (700kB) | Power MOSFET, N-Channel, UniFET<sup>TM</sup>, Ultra FRFET<sup>TM</sup>, 600 V, 6.5 A, 1.35 Ω, TO-220F | Pb-free | Active | N-Channel | Single | 600 | ±30 | 5 | 6.5 | 34.5 | - | - | 1350 | - | 20 | 950 | TO-220-3 FullPak
FDS2572 | FDS2572/D (479kB) | N-Channel UltraFET<sup>®</sup> Trench MOSFET 150V, 4.9A, 47mΩ | Pb-free Halide free | Active | N-Channel | Single | 150 | ±20 | 4 | 4.9 | 2.5 | - | - | 47 | - | 4 | 2050 | SOIC-8
FDS2582 | FDS2582/D (334kB) | N-Channel PowerTrench<sup>®</sup> MOSFET 150V, 4.1A, 66mΩ | Pb-free Halide free | Active | N-Channel | Single | 150 | ±20 | 4 | 4.1 | 2.5 | - | - | 66 | - | 2.3 | 1290 | SOIC-8
FDS2670 | FDS2670/D (221kB) | 200V N-Channel PowerTrench® MOSFET 3.0A, 130mΩ | Pb-free Halide free | Active | N-Channel | Single | 200 | ±20 | 4.5 | 3 | 2.5 | - | - | 130 | - | 27 | 1228 | SOIC-8
FDS2672 | FDS2672/D (468kB) | N-Channel UltraFET Trench<sup>®</sup> MOSFET 200V, 3.9A, 70mΩ | Pb-free Halide free | Active | N-Channel | Single | 200 | ±20 | 4 | 3.9 | 2.5 | - | - | 70 | - | 33 | 1905 | SOIC-8
FDS2672_F085 | FDS2672_F085/D (485kB) | N-Channel UltraFET<sup>®</sup> Trench 200V, 3.9A, 70mΩ | AEC Qualified PPAP Capable Pb-free Halide free | Active | N-Channel |  | 200 | ±20 | 4 | 3.9 | 2.5 | - | - | 70 | - | 33 | 1905 | SOIC-8
FDS2734 | FDS2734/D (483kB) | N-Channel UItraFET Trench<sup>®</sup> MOSFET 250V, 3.0A, 117mΩ | Pb-free Halide free | Active | N-Channel | Single | 250 | ±30 | 4 | 3 | 2.5 | - | - | 117 | - | 32 | 1960 | SOIC-8
FDS3512 | FDS3512/D (177kB) | 80V N-Channel PowerTrench<sup>®</sup> MOSFET 4.0A, 70mΩ | Pb-free Halide free | Active | N-Channel | Single | 80 | ±20 | 4 | 4 | 2.5 | - | - | 70 | - | 13 | 634 | SOIC-8
FDS3572 | FDS3572/D (677kB) | N-Channel PowerTrench<sup>®</sup> MOSFET 80V, 8.9A, 16mΩ | Pb-free Halide free | Active | N-Channel | Single | 80 | ±20 | 4 | 8.9 | 2.5 | - | - | 16 | - | 4 | 1990 | SOIC-8
FDS3580 | FDS3580/D (180kB) | N-Channel PowerTrench® MOSFET 80V, 7.6A, 29mΩ | Pb-free Halide free | Active | N-Channel | Single | 80 | ±20 | 4 | 7.6 | 2.5 | - | - | 29 | - | 34 | 1800 | SOIC-8
FDS3590 | FDS3590/D (201kB) | 80V N-Channel PowerTrench<sup>®</sup> MOSFET 6.5A, 39mΩ | Pb-free Halide free | Active | N-Channel | Single | 80 | ±20 | 4 | 6.5 | 2.5 | - | - | 39 | - | 25 | 1180 | SOIC-8
FDS3672 | FDS3672/D (364kB) | N-Channel PowerTrench<sup>®</sup> MOSFET, 100V, 7.5A, 22mΩ | Pb-free Halide free | Active | N-Channel | Single | 100 | ±20 | 4 | 7.5 | 2.5 | - | - | 23 | - | 4 | 2015 | SOIC-8
FDS3692 | FDS3692/D (438kB) | N-Channel PowerTrench<sup>®</sup> MOSFET 100V, 4.5A, 60mΩ | Pb-free Halide free | Active | N-Channel | Single | 100 | ±20 | 4 | 4.5 | 2.5 | - | - | 60 | - | 1.4 | 746 | SOIC-8
FDS3890 | FDS3890/D (180kB) | 80V N-Channel Dual PowerTrench<sup>®</sup> MOSFET 4.7A, 44mΩ | Pb-free Halide free | Active | N-Channel | Dual | 80 | ±20 | 4 | 4.7 | 2 | - | - | Q1: 44.0, Q2: 44.0 | - | 25 | 1180 | SOIC-8
FDS3992 | FDS3992/D (499kB) | Dual N-Channel PowerTrench<sup>®</sup> MOSFET 100V, 4.5A, 62mΩ | Pb-free Halide free | Active | N-Channel | Dual | 100 | ±20 | 4 | 4.5 | 2.5 | - | - | Q1: 62.0, Q2: 62.0 | - | 1.4 | 750 | SOIC-8
FDS4141 | FDS4141/D (634kB) | P-Channel PowerTrench<sup>®</sup> MOSFET -40V, -10.8A, 13.0mΩ | Pb-free Halide free | Active | P-Channel | Single | -40 | ±20 | -3 | -10.8 | 5 | - | 19 | 13 | 16 | 19 | 2005 | SOIC-8
FDS4141_F085 | FDS4141_F085/D (293kB) | P-Channel PowerTrench<sup>®</sup> MOSFET -40V, -10.8A, 19.0mΩ | AEC Qualified PPAP Capable Pb-free Halide free | Active | P-Channel |  | -40 | ±20 | -3 | -10.8 | 1.6 | - | 14.8 | 10.5 | - | 35 | 2005 | SOIC-8
FDS4435BZ | FDS4435BZ/D (281kB) | P-Channel PowerTrench<sup>®</sup> MOSFET -30V, -8.8A, 20mΩ | Pb-free Halide free | Active | P-Channel | Single | -30 | 25 | -3 | -8.8 | 2.5 | - | 35 | 20 | 86 | 16 | 1385 | SOIC-8
FDS4435BZ_F085 | FDS4435BZ_F085/D (322kB) | P-Channel PowerTrench<sup>®</sup> MOSFET -30V, -8.8A, 20mΩ | AEC Qualified PPAP Capable Pb-free Halide free | Active | P-Channel |  | -30 | 25 | -3 | -8.8 | 2.5 | - | 35 | 20 | - | 28 | 1385 | SOIC-8
FDS4465 | FDS4465/D (169kB) | P-Channel 1.8V Specified PowerTrench<sup>®</sup> MOSFET -20V, -13.5A, 8.5mΩ | Pb-free Halide free | Active | P-Channel | Single | -20 | 8 | -1.5 | -13.5 | 2.5 | 10.5 | 8.5 | - | - | 86 | 8237 | SOIC-8
FDS4465_F085 | FDS4465_F085/D (673kB) | P-Channel 1.8V Specified PowerTrench<sup>®</sup> MOSFET -20V, -13.5A, 8.5 mΩ | AEC Qualified PPAP Capable Pb-free Halide free | Active | P-Channel |  | -20 | 8 | -1.5 | -13.5 | 2.5 | 10.5 | 8.5 | - | - | 86 | 8237 | SOIC-8
FDS4470 | FDS4470/D (260kB) | N-Channel PowerTrench<sup>®</sup> MOSFET, 40V, 12.5A, 9mΩ | Pb-free Halide free | Active | N-Channel | Single | 40 | ±20 | 5 | 12.5 | 2.5 | - | - | 9 | - | 45 | 2659 | SOIC-8
FDS4480 | FDS4480/D (160kB) | 40V N-Channel PowerTrench<sup>®</sup> MOSFET, 10.8A, 12mΩ | Pb-free Halide free | Active | N-Channel | Single | 40 | ±20 | 5 | 10.8 | 2.5 | - | - | 12 | - | 29 | 1686 | SOIC-8
FDS4501H | FDS4501H/D (1500kB) | Complementary PowerTrench<sup>®</sup> Half-Bridge MOSFET | Pb-free Halide free | Active | Complementary | Dual | ±20 | 8 | Q1: 3; Q2: -1.5 | N: 9.3, P: -5.6 | 2.5 | - | N: 23, P: 46 | - | - | 13 | 1312 | SOIC-8
FDS4559 | FDS4559/D (516kB) | 60V Complementary PowerTrench<sup>®</sup> MOSFET | Pb-free Halide free | Active | Complementary | Dual | ±60 | ±20 | ±3 | N: 4.5, P: -3.5 | 2 | - | N:75.0,P:135.0 | N:55.0,P:105.0 | - | 15 | N: 650, P: 759 | SOIC-8
FDS4559_F085 | FDS4559_F085/D (319kB) | 60V Complementary PowerTrench<sup>®</sup> MOSFET | AEC Qualified PPAP Capable Pb-free Halide free | Active | Complementary | Dual | ±60 | ±20 | ±3 | N: 4.5, P: -3.5 | 2 | - | N: 75.0, P: 135 | N: 55, P: 105 | - | 15 | N: 650, P: 759 | SOIC-8
FDS4672A | FDS4672A/D (289kB) | N-Channel PowerTrench® MOSFET, 40V, 11A, 13mΩ | Pb-free Halide free | Active | N-Channel | Single | 40 | ±20 | 2 | 11 | 2.5 | - | 13 | - | - | 35 | 4766 | SOIC-8
FDS4675 | FDS4675/D (187kB) | P-Channel PowerTrench<sup>®</sup> MOSFET, 40V, -11A, 13mΩ | Pb-free Halide free | Active | P-Channel | Single | -40 | ±20 | -3 | -11 | 2.4 | - | 17 | 13 | - | 40 | 4350 | SOIC-8
FDS4675_F085 | FDS4675_F085/D (739kB) | P-Channel PowerTrench<sup>®</sup> MOSFET -40V, -11A, 13mΩ | AEC Qualified PPAP Capable Pb-free Halide free | Active | P-Channel |  | -40 | ±20 | -3 | -11 | 2.4 | - | 17 | 13 | - | 40 | 4350 | SOIC-8
FDS4685 | FDS4685/D (594kB) | 40V P-Channel PowerTrench<sup>®</sup> MOSFET -8.2A, 27mΩ | Pb-free Halide free | Active | P-Channel | Single | -40 | ±20 | -3 | -8.2 | 2.5 | - | 35 | 27 | - | 19 | 1872 | SOIC-8
FDS4897AC | FDS4897AC/D (511kB) | Dual N & P-Channel PowerTrench<sup>®</sup> MOSFET 40V | Pb-free Halide free | Active | Complementary | Dual | ±40 | ±20 | ±3 | N: 6.1, P: -5.2 | 2 | - | N:31.0,P:65.0 | N:26.0,P:39.0 | 15 | 15 | N: 796, P: 765 | SOIC-8
FDS4897C | FDS4897C/D (278kB) | Dual N & P-Channel PowerTrench<sup>®</sup> MOSFET, 40V | Pb-free Halide free | Active | Complementary | Dual | ±40 | ±20 | ±3 | N: 6.2, P: -4.4 | 2 | - | N:36.0,P:63.0 | N:29.0,P:46.0 | 16 | 6 | N: 760, P: 1050 | SOIC-8
FDS4935A | FDS4935A/D (230kB) | Dual P-Channel PowerTrench<sup>®</sup> MOSFET,- 30V, -7A, 23mΩ | Pb-free Halide free | Active | P-Channel | Dual | -30 | 20 | -3 | -7 | 1.6 | - | Q1=Q2=35 | Q1=Q2=23 | - | 15 | 1233 | SOIC-8
FDS4935BZ | FDS4935BZ/D (191kB) | Dual -30V P-Channel PowerTrench<sup>®</sup> MOSFET -6.9A 22mΩ | Pb-free Halide free | Active | P-Channel | Dual | -30 | 25 | -3 | -6.9 | 1.6 | - | Q1=Q2=35 | Q1=Q2=22 | - | 16 | 1360 | SOIC-8
FDS5351 | FDS5351/D (352kB) | N-Channel PowerTrench<sup>®</sup> MOSFET 60V, 6.1A, 35mΩ | Pb-free Halide free | Active | N-Channel | Single | 60 | ±20 | 3 | 6.1 | 5 | - | 42 | 35 | - | 9 | 985 | SOIC-8
FDS5670 | FDS5670/D (222kB) | 60V N-Channel PowerTrench<sup>®</sup> MOSFET 10A, 14mΩ | Pb-free Halide free | Active | N-Channel | Single | 60 | ±20 | 4 | 10 | 2.5 | - | - | 14 | - | 49 | 2900 | SOIC-8
FDS5672 | FDS5672/D (435kB) | N-Channel PowerTrench<sup>®</sup> MOSFET 60V, 12A, 10mΩ | Pb-free Halide free | Active | N-Channel | Single | 60 | ±20 | 4 | 12 | 2.5 | - | - | 10 | - | 4.2 | 2200 | SOIC-8
FDS5680 | FDS5680/D (247kB) | N-Channel PowerTrench<sup>TM</sup> MOSFET, 60V, 8A, 20mΩ | Pb-free Halide free | Active | N-Channel | Single | 60 | ±20 | 4 | 8 | 2.5 | - | - | 20 | 10 | 30 | 1850 | SOIC-8
FDS5690 | FDS5690/D (272kB) | 60V N-Channel PowerTrench<sup>®</sup> MOSFET 7A, 28mΩ | Pb-free Halide free | Active | N-Channel | Single | 80 | ±20 | 4 | 7 | 2.5 | - | - | 28 | 10 | 23 | 1107 | SOIC-8
FDS6294 | FDS6294/D (433kB) | N-Channel Fast Switching PowerTrench<sup>®</sup> MOSFET, 30V, 13A, 11.3mΩ | Pb-free Halide free | Active | N-Channel | Single | 30 | 20 | 3 | 13 | 3 | - | 14.4 | 11.3 | 26 | 10 | 1205 | SOIC-8
FDS6298 | FDS6298/D (281kB) | 30V N-Channel Fast Switching PowerTrench® MOSFET | Pb-free Halide free | Active | N-Channel | Single | 30 | 20 | 3 | 13 | 3 | - | 12 | 9 | 47 | 10 | 1108 | SOIC-8
FDS6375 | FDS6375/D (180kB) | P-Channel 2.5V Specified PowerTrench<sup>®</sup> MOSFFET -20V, -8A, 24mΩ | Pb-free Halide free | Active | P-Channel | Single | -20 | 8 | -1.5 | -8 | 2.5 | 32 | 24 | - | 75 | 26 | 2694 | SOIC-8
FDS6570A | FDS6570A/D (205kB) | Single N-Channel 2.5V Specified PowerTrench<sup>®</sup> MOSFET 20V, 15A, 7.5mΩ | Pb-free Halide free | Active | N-Channel | Single | 20 | 8 | 1.5 | 15 | 2.5 | 10 | 7.5 | - | 53 | 47 | 4700 | SOIC-8
FDS6574A | FDS6574A/D (448kB) | N-Channel PowerTrench<sup>®</sup> MOSFET, 20V, 16A, 6mΩ | Pb-free Halide free | Active | N-Channel | Single | 20 | 8 | 1.5 | 16 | 2.5 | 7 | 6 | - | 43 | 75 | 7657 | SOIC-8
FDS6575 | FDS6575/D (180kB) | P-Channel 2.5V Specified PowerTrench<sup>®</sup> MOSFET -20V, -10A, 13mΩ | Pb-free Halide free | Active | P-Channel | Single | -20 | 8 | -1.5 | -10 | 2.5 | 17 | 13 | - | 5.4 | 53 | 4951 | SOIC-8
FDS6576 | FDS6576/D (253kB) | P-Channel 2.5V Specified PowerTrench<sup>®</sup> MOSFET -20V, -11A, 14mΩ | Pb-free Halide free | Active | P-Channel | Single | -20 | 12 | -1.5 | -11 | 2.5 | 20 | 14 | - | 5 | 43 | 4044 | SOIC-8
FDS6612A | FDS6612A/D (1001kB) | Single N-Channel, Logic Level, Power Trench<sup>®</sup> MOSFET 30V, 8.4A, 22mΩ | Pb-free Halide free | Active | N-Channel | Single | 30 | 20 | 3 | 8.4 | 2.5 | - | 30 | 22 | 21 | 5.4 | 560 | SOIC-8
FDS6630A | FDS6630A/D (183kB) | N-Channel Logic Level PowerTrench<sup>TM</sup> MOSFET 30V, 6.5A 38mΩ | Pb-free Halide free | Active | N-Channel | Single | 30 | 20 | 3 | 6.5 | 2.5 | - | 53 | 38 | 16 | 5 | 460 | SOIC-8
FDS6670A | FDS6670A/D (253kB) | Single N-Channel Logic Level PowerTrench<sup>®</sup> MOSFET 30V, 13A, 8mΩ | Pb-free Halide free | Active | N-Channel | Single | 30 | 20 | 3 | 13 | 2.5 | - | 10 | 8 | 46 | 21 | 2220 | SOIC-8
FDS6670AS | FDS6670AS/D (321kB) | N-Channel PowerTrench<sup>®</sup> SyncFET™, 30V, 13.5A, 9.0mΩ | Pb-free Halide free | Active | N-Channel | Single | 30 | 20 | 3 | 13.5 | 2.5 | - | 11.5 | 9 | - | 16 | 1540 | SOIC-8
FDS6673BZ | FDS6673BZ/D (285kB) | P-Channel PowerTrench<sup>®</sup> MOSFET -30V, 14.5A, 7.8mΩ | Pb-free Halide free | Active | P-Channel | Single | -30 | 25 | -3 | -14.5 | 2.5 | - | 12 | 7.8 | 30 | 46 | 3500 | SOIC-8
FDS6675 | FDS6675/D (282kB) | Single P-Channel Logic Level PowerTrench™ MOSFET -30V, -11A, 14mΩ | Pb-free Halide free | Active | P-Channel | Single | -30 | 20 | -3 | -11 | 2.5 | - | 12 | 7.8 | 25 | 30 | 3000 | SOIC-8
FDS6675BZ | FDS6675BZ/D (289kB) | P-Channel PowerTrench<sup>®</sup> MOSFET -30V, -11A, 13mΩ | Pb-free Halide free | Active | P-Channel | Single | -30 | 25 | -3 | -11 | 2.5 | 21.8 | 13 | 13 | - | 25 | 1855 | SOIC-8
FDS6676AS | FDS6676AS/D (675kB) | 30V N-Channel PowerTrench<sup>®</sup> SyncFET™ 14.5A, 6.0mΩ | Pb-free Halide free | Active | N-Channel | Single | 30 | 20 | 3 | 14.5 | 2.5 | - | 7.25 | 6 | 38 | 25 | 2510 | SOIC-8
FDS6679 | FDS6679/D (210kB) | P-Channel PowerTrench<sup>®</sup> MOSFET, 30V, -13A, 9mΩ | Pb-free Halide free | Active | P-Channel | Single | -30 | 25 | -3 | -13 | 2.5 | - | 13 | 9 | 16 | 71 | 3939 | SOIC-8
FDS6679AZ | FDS6679AZ/D (436kB) | P-Channel PowerTrench<sup>®</sup> MOSFET -30V, -13A, 9mΩ | Pb-free Halide free | Active | P-Channel | Single | -30 | 25 | -3 | -13 | 2.5 | - | 14.8 | 9.3 | 12 | 38 | 2890 | SOIC-8
FDS6680A | FDS6680A/D (229kB) | Single N-Channel, Logic Level, PowerTrench<sup>®</sup> MOSFET 30V, 12.5A, 9.5mΩ | Pb-free Halide free | Active | N-Channel | Single | 30 | 20 | 3 | 12.5 | 2.5 | - | 13 | 9.5 | 105 | 16 | 1620 | SOIC-8
FDS6680AS | FDS6680AS/D (855kB) | N-Channel PowerTrench<sup>®</sup> SyncFET™, 30V, 11.5A, 10.0mΩ | Pb-free Halide free | Active | N-Channel | Single | 30 | 20 | 3 | 11.5 | 2.5 | - | 12.5 | 10 | 33 | 12 | 1240 | SOIC-8
FDS6681Z | FDS6681Z/D (235kB) | 30V P-Channel PowerTrench<sup>®</sup> MOSFET -20A, 4.6mΩ | Pb-free Halide free | Active | P-Channel | Single | -30 | 25 | -3 | -20 | 2.5 | - | 6.5 | 4.6 | 12 | 105 | 7540 | SOIC-8
FDS6682 | FDS6682/D (235kB) | N-Channel PowerTrench<sup>®</sup> MOSFET, 30V, 14A, 7.5mΩ | Pb-free Halide free | Active | N-Channel | Single | 30 | 20 | 3 | 14 | 2.5 | - | 9 | 7.5 | 9 | 22 | 2310 | SOIC-8
FDS6685 | FDS6685/D (213kB) | P-Channel PowerTrench<sup>®</sup> MOSFET -30V, -8.8A, 20mΩ | Pb-free Halide free | Active | P-Channel | Single | -30 | ±25 | -3 | -8.8 | 2.5 | - | 35 | 20 | 17 | - | 1604 | SOIC-8
FDS6690A | FDS6690A/D (328kB) | Single N-Channel, Logic Level, Power Trench<sup>®</sup> MOSFET 30V, 11A, 12.5mΩ | Pb-free Halide free | Active | N-Channel | Single | 30 | 20 | 3 | 11 | 2.5 | - | 17 | 12.5 | 12 | 12 | 1205 | SOIC-8
FDS6690AS | FDS6690AS/D (653kB) | 30V N-Channel PowerTrench<sup>®</sup> SyncFET™ 10A, 12mΩ | Pb-free Halide free | Active | N-Channel | Single | 30 | 20 | 3 | 10 | 2.5 | - | 15 | 12 | 35 | 9 | 910 | SOIC-8
FDS6692A | FDS6692A/D (509kB) | N-Channel PowerTrench<sup>®</sup> MOSFET 30V, 9A, 11.5mΩ | Pb-free Halide free | Active | N-Channel | Single | 30 | 20 | 2.5 | 9 | 1.47 | - | 14.5 | 11.5 | 23 | 12 | 1210 | SOIC-8
FDS6699S | FDS6699S/D (1206kB) | N-Channel PowerTrench<sup>®</sup> SyncFET™, 30V, 21A, 3.6mΩ | Pb-free Halide free | Active | N-Channel | Single | 30 | 20 | 3 | 21 | 2.5 | - | 4.5 | 3.6 | 23 | 35 | 3610 | SOIC-8
FDS6875 | FDS6875/D (250kB) | Dual P-Channel 2.5V Specified PowerTrench™ MOSFET -20V, -6A, 30mΩ | Pb-free Halide free | Active | P-Channel | Dual | -20 | 8 | -1.5 | -6 | 2 | Q1=Q2=40 | Q1=Q2=30 | - | 12 | 23 | 2250 | SOIC-8
FDS6890A | FDS6890A/D (194kB) | Dual N-Channel 2.5V Specified PowerTrench™ MOSFET 20V, 7.5A, 18mΩ | Pb-free Halide free | Active | N-Channel | Dual | 20 | 8 | 1.5 | 7.5 | 2 | Q1=Q2=22 | Q1=Q2=18 | - | 16 | 23 | 2130 | SOIC-8
FDS6892A | FDS6892A/D (193kB) | Dual N-Channel Logic Level PWM Optimized PowerTrench<sup>®</sup> MOSFET 20V, 7.5A, 18mΩ | Pb-free Halide free | Active | N-Channel | Dual | 20 | 12 | 1.5 | 7.5 | 2 | Q1=Q2=24 | Q1=Q2=18 | - | 16 | 12 | 1333 | SOIC-8
FDS6898A | FDS6898A/D (156kB) | Dual N-Channel Logic Level PWM Optimized PowerTrench<sup>®</sup> MOSFET 20V, 9.4A, 14mΩ | Pb-free Halide free | Active | N-Channel | Dual | 20 | 12 | 1.5 | 9.4 | 2 | Q1=Q2=18 | Q1=Q2=14 | - | - | 16 | 1821 | SOIC-8
FDS6898AZ | FDS6898AZ/D (191kB) | Dual N-Channel Logic Level PWM Optimized PowerTrench<sup>®</sup> MOSFET 20V, 9.4A, 14mΩ | Pb-free Halide free | Active | N-Channel | Dual | 20 | 12 | 1.5 | 9.4 | 2 | Q1=Q2=18 | Q1=Q2=14 | - | 5.8 | 16 | 1821 | SOIC-8
FDS6898AZ_F085 | FDS6898AZ_F085/D (328kB) | Dual N-Channel Logic Level PWM Optimized PowerTrench<sup>®</sup> MOSFET 20V, 9.4A, 10mΩ | AEC Qualified PPAP Capable Pb-free Halide free | Active | N-Channel | Dual | 20 | 12 | 1.5 | 9.4 | 2 | Q1=Q2=18 | Q1=Q2=14 | - | 9 | 16 | 1821 | SOIC-8
FDS6900AS | FDS6900AS/D (382kB) | Dual N-Channel PowerTrench<sup>®</sup> SyncFET™ 30V | Pb-free Halide free | Active | N-Channel | Dual | 30 | 20 | 3 | Q1: 6.9, Q2: 8.2 | 2 | - | Q1: 34, Q2; 28 | Q1: 27, Q2; 22 | 9 | 5.8 | 570 | SOIC-8
FDS6910 | FDS6910/D (172kB) | Dual N-Channel Logic Level PowerTrench<sup>®</sup> MOSFET, 30V, 7.5A, 17mΩ | Pb-free Halide free | Active | N-Channel | Dual | 30 | 20 | 3 | 7.5 | 1.6 | - | Q1=Q2=17 | Q1=Q2=13 | 7 | 9 | 1130 | SOIC-8
FDS6911 | FDS6911/D (305kB) | Dual N-Channel Logic Level PowerTrench<sup>®</sup> MOSFET 20V, 7.5A, 13mΩ | Pb-free Halide free | Active | N-Channel | Dual | 20 | 20 | 3 | 7.5 | 1.6 | - | Q1=Q2=17 | Q1=Q2=13 | 5.8 | 9 | 1130 | SOIC-8
FDS6912A | FDS6912A/D (182kB) | Dual N-Channel Logic Level PowerTrench<sup>®</sup> MOSFET 30V, 6A, 28mΩ | Pb-free Halide free | Active | N-Channel | Dual | 30 | 20 | 3 | 6 | 1.6 | - | Q1=Q2=35 | Q1=Q2=28 | 2.7 | 5.8 | 575 | SOIC-8
FDS6930A | FDS6930A/D (345kB) | Dual N-Channel Logic Level PowerTrench<sup>®</sup> MOSFET 30V, 5.5A, 40mΩ | Pb-free Halide free | Active | N-Channel | Dual | 30 | 20 | 3 | 5.5 | 2 | - | Q1=Q2=55 | Q1=Q2=40 | 2.1 | 5 | 460 | SOIC-8
FDS6930B | FDS6930B/D (311kB) | Dual N-Channel Logic Level PowerTrench<sup>®</sup> MOSFET, 30V, 5.5A, 38mΩ | Pb-free Halide free | Active | N-Channel | Dual | 30 | 20 | 3 | 5.5 | 2 | - | Q1=Q2=50 | Q1=Q2=38 | 14.5 | 2.7 | 310 | SOIC-8
FDS6961A | FDS6961A/D (216kB) | Dual N-Channel Logic Level PowerTrench<sup>®</sup> MOSFET 30V, 3.5A, 90mΩ | Pb-free Halide free | Active | N-Channel | Dual | 30 | 20 | 3 | 3.5 | 2 | - | Q1=Q2=155 | Q1=Q2=90 | 12 | 2.1 | 220 | SOIC-8
FDS6975 | FDS6975/D (389kB) | Dual P-Channel Logic Level PowerTrench<sup>®</sup> MOSFET -30V, -6A, 32mΩ | Pb-free Halide free | Active | P-Channel | Dual | -30 | 20 | -3 | -6 | 2 | - | Q1=Q2=45 | Q1=Q2=32 | 5 | 14.5 | 1540 | SOIC-8
FDS6982AS | FDS6982AS/D (647kB) | Dual Notebook Power Supply N-Channel PowerTrench<sup>®</sup> SyncFET™ 30V | Pb-free Halide free | Active | N-Channel | Dual | 30 | 20 | 3 | Q1: 6.3, Q2: 8.6 | 2 | - | Q1: 35, Q2:16.5 | Q1: 28, Q2:13.5 | 5.6 | 12 | 1250 | SOIC-8
FDS6984AS | FDS6984AS/D (511kB) | Dual Notebook Power Supply N-Channel PowerTrench<sup>®</sup> SyncFET™ 30V | Pb-free Halide free | Active | N-Channel | Dual | 30 | 20 | 3 | Q1: 5.5, Q2: 8.5 | 2 | - | Q1; 40, Q2; 28 | Q1: 31, Q2: 20 | 12 | 5 | 530 | SOIC-8
FDS6986AS | FDS6986AS/D (554kB) | Dual Notebook Power Supply N-Channel PowerTrench<sup>®</sup> SyncFET™ 30V | Pb-free Halide free | Active | N-Channel | Dual | 30 | 20 | 3 | Q1: 6.5, Q2: 7.9 | 2 | - | Q1: 38, Q2: 28 | Q1: 29, Q2: 20 | 6 | 5.6 | 550 | SOIC-8
FDS6990A | FDS6990A/D (236kB) | Dual N-Channel Logic Level PowerTrench<sup>®</sup> MOSFET 30V, 7.5A, 18mΩ | Pb-free Halide free | Active | N-Channel | Dual | 30 | 20 | 3 | 7.5 | 1.6 | - | Q1=Q2=23 | Q1=Q2=18 | 20 | 12 | 1235 | SOIC-8
FDS6990AS | FDS6990AS/D (808kB) | Dual N-Channel PowerTrench<sup>®</sup> SyncFET™, 30V, 7.5A, 22mΩ | Pb-free Halide free | Active | N-Channel | Dual | 30 | 20 | 3 | 7.5 | 2 | - | Q1=Q2=28 | Q1=Q2=22 | - | 6 | 550 | SOIC-8
FDS8433A | FDS8433A/D (171kB) | Single P-Channel 2.5V Specified MOSFET -20V, -5A, 47mΩ | Pb-free Halide free | Active | P-Channel | Single | -20 | 8 | -1 | -5 | 2.5 | 70 | 47 | - | - | 20 | 1130 | SOIC-8
FDS8447 | FDS8447/D (480kB) | N-Channel PowerTrench<sup>®</sup> MOSFET 40V, 12.8A, 10.5mΩ | Pb-free Halide free | Active | N-Channel | Single | 40 | ±20 | 3 | 12.8 | 2.5 | - | 12.3 | 10.5 | - | 19 | 2000 | SOIC-8
FDS8449 | FDS8449/D (195kB) | 40V N-Channel PowerTrench<sup>®</sup> MOSFET 7.6A, 29mΩ | Pb-free Halide free | Active | N-Channel | Single | 40 | ±20 | 3 | 7.6 | 2.5 | - | 36 | 29 | - | 7.7 | 760 | SOIC-8
FDS8449_F085 | FDS8449_F085/D (513kB) | N-Channel PowerTrench<sup>®</sup> MOSFET 40V, 7.6A, 29mΩ | AEC Qualified PPAP Capable Pb-free Halide free | Active | N-Channel |  | 40 | ±20 | 3 | 7.6 | 5 | - | 36 | 29 | 15 | 7.7 | 760 | SOIC-8
FDS86106 | FDS86106/D (330kB) | N-Channel Power Trench<sup>®</sup> MOSFET 100V, 3.4A, 105mΩ | Pb-free Halide free | Active | N-Channel | Single | 100 | ±20 | 4 | 3.4 | 5 | - | - | 105 | - | 1.6 | 156 | SOIC-8
FDS86140 | FDS86140/D (357kB) | N-Channel PowerTrench<sup>®</sup> MOSFET 100V, 11.2A, 9.8mΩ | Pb-free Halide free | Active | N-Channel | Single | 100 | ±20 | 4 | 11.2 | 5 | - | - | 9.8 | - | 16.5 | 1940 | SOIC-8
FDS86141 | FDS86141/D (420kB) | N-Channel Power Trench<sup>®</sup> MOSFET 100V, 7A, 23mΩ | Pb-free Halide free | Active | N-Channel | Single | 100 | ±20 | 4 | 7 | 2.5 | - | - | 23 | - | 6.7 | 703 | SOIC-8
FDS86240 | FDS86240/D (422kB) | N-Channel PowerTrench<sup>®</sup> MOSFET 150V, 7.5A, 19.8mΩ | Pb-free Halide free | Active | N-Channel | Single | 150 | ±20 | 4 | 7.5 | 5 | - | - | 19.8 | - | 16 | 1930 | SOIC-8
FDS86242 | FDS86242/D (678kB) | N-Channel PowerTrench<sup>®</sup> MOSFET 150V, 4.1A, 67mΩ | Pb-free Halide free | Active | N-Channel | Single | 150 | ±20 | 4 | 4.1 | 5 | - | - | 67 | - | 4.9 | 570 | SOIC-8
FDS86252 | FDS86252/D (331kB) | N-Channel Power Trench<sup>®</sup> MOSFET 150V, 4.5A, 55mΩ | Pb-free Halide free | Active | N-Channel | Single | 150 | ±20 | 4 | 4.5 | 5 | - | - | 55 | - | 5.2 | 718 | SOIC-8
FDS86267P | FDS86267P/D (399kB) | P-Channel Shielded Gate PowerTrench<sup>®</sup> MOSFET -150V, -2.2A, 255mΩ | Pb-free Halide free | Active | P-Channel | Single | -150 | ±25 | -4 | -2.2 | 2.5 | - | - | 255 | - | 7 | 806 | SOIC-8
FDS8638 | FDS8638/D (386kB) | N-Channel PowerTrench<sup>®</sup> MOSFET 40V, 18A, 4.3mΩ | Pb-free Halide free | Active | N-Channel | Single | 40 | ±20 | 3 | 18 | 2.5 | - | 5.4 | 4.3 | 10 | 27 | 4270 | SOIC-8
FDS86540 | FDS86540/D (362kB) | N-Channel PowerTrench<sup>®</sup> MOSFET 60V, 18A, 4.5mΩ | Pb-free Halide free | Active | N-Channel | Single | 60 | ±20 | 4 | 18 | 5 | - | - | 4.5 | - | 53 | 4820 | SOIC-8
FDS8672S | FDS8672S/D (360kB) | N-Channel PowerTrench<sup>®</sup> SyncFET™ 30V, 18A, 4.8mΩ | Pb-free Halide free | Active | N-Channel | Single | 30 | 20 | 3 | 18 | 2.5 | - | 7 | 4.8 | 28 | 15 | 2005 | SOIC-8
FDS8690 | FDS8690/D (420kB) | N-Channel PowerTrench<sup>®</sup> MOSFET 30V, 14A, 7.6mΩ | Pb-free Halide free | Active | N-Channel | Single | 30 | 20 | 3 | 14 | 2.5 | - | 11.4 | 7.6 | 17 | 10 | 1260 | SOIC-8
FDS8813NZ | FDS8813NZ/D (408kB) | N-Channel PowerTrench<sup>®</sup> MOSFET 30V, 18.5A, 4.5mΩ | Pb-free Halide free | Active | N-Channel | Single | 30 | 20 | 3 | 18.5 | 2.5 | - | 6 | 4.5 | - | 28 | 3115 | SOIC-8
FDS8817NZ | FDS8817NZ/D (328kB) | N-Channel PowerTrench<sup>®</sup> MOSFET 30V, 15A, 7.0mΩ | Pb-free Halide free | Active | N-Channel | Single | 30 | 20 | 3 | 15 | 2.5 | - | 10 | 7 | - | 17 | 1805 | SOIC-8
FDS8840NZ | FDS8840NZ/D (184kB) | N-Channel PowerTrench<sup>®</sup> MOSFET 40V, 18.6A, 4.5mΩ | Pb-free Halide free | Active | N-Channel | Single | 40 | ±20 | 3 | 18.6 | 2.5 | - | 6 | 4.5 | - | 54 | 5665 | SOIC-8
FDS8842NZ | FDS8842NZ/D (409kB) | N-Channel PowerTrench<sup>®</sup> MOSFET 40V, 14.9A, 7.0mΩ | Pb-free Halide free | Active | N-Channel | Single | 40 | ±20 | 3 | 14.9 | 2.5 | - | 11.6 | 7 | 45 | 27 | 2890 | SOIC-8
FDS8858CZ | FDS8858CZ/D (355kB) | Dual N & P-Channel PowerTrench<sup>®</sup> MOSFET 30V | Pb-free Halide free | Active | Complementary | Dual | ±30 | 25 | ±3 | N: 8.6, P: -7.3 | 2 | - | N: 20.0, P:34.5 | N: 1.0, P:20.5 | 15 | 33 | 1675 | SOIC-8
FDS8870 | FDS8870/D (479kB) | N-Channel PowerTrench<sup>®</sup> MOSFET 30V, 18A, 4.2mΩ | Pb-free Halide free | Active | N-Channel | Single | 30 | 20 | 2.5 | 18 | 2.5 | - | 4.9 | 4.2 | 9 | 45 | 4615 | SOIC-8
FDS8876 | FDS8876/D (548kB) | N-Channel PowerTrench<sup>®</sup> MOSFET 30V, 12.5A, 8.5mΩ | Pb-free Halide free | Active | N-Channel | Single | 30 | 20 | 2.5 | 12.5 | 2.5 | - | 10.2 | 8.2 | 12 | 15 | 1650 | SOIC-8
FDS8878 | FDS8878/D (541kB) | N-Channel PowerTrench<sup>®</sup> MOSFET 30V, 10.2A, 14mΩ | Pb-free Halide free | Active | N-Channel | Single | 30 | 20 | 2.5 | 10.2 | 2.5 | - | 17 | 14 | 8 | 9 | 897 | SOIC-8
FDS8880 | FDS8880/D (564kB) | N-Channel PowerTrench<sup>®</sup> MOSFET 30V, 11.6A, 10mΩ | Pb-free Halide free | Active | N-Channel | Single | 30 | 20 | 2.5 | 11.6 | 2.5 | - | 12 | 10 | 5 | 12 | 1235 | SOIC-8
FDS8882 | FDS8882/D (386kB) | N-Channel PowerTrench<sup>®</sup> MOSFET 30V, 9A, 20.0mΩ | Pb-free Halide free | Active | N-Channel | Single | 30 | 20 | 3 | 9 | 2.5 | - | 22.5 | 20 | 28 | 8 | 707 | SOIC-8
FDS8884 | FDS8884/D (387kB) | N-Channel PowerTrench<sup>®</sup> MOSFET 30V, 8.5A, 23mΩ | Pb-free Halide free | Active | N-Channel | Single | 30 | 20 | 2.5 | 8.5 | 2.5 | - | 30 | 23 | - | 5 | 475 | SOIC-8
FDS8896 | FDS8896/D (586kB) | N-Channel PowerTrench<sup>®</sup> MOSFET 30V, 15A, 6.0mΩ | Pb-free Halide free | Active | N-Channel | Single | 30 | 20 | 2.5 | 15 | 2.5 | - | 7.3 | 6 | - | 28 | 2525 | SOIC-8
FDS89141 | FDS89141/D (376kB) | Dual N-Channel PowerTrench<sup>®</sup> MOSFET 100V, 3.5A, 62mΩ | Pb-free Halide free | Active | N-Channel | Dual | 100 | ±20 | 4 | 3.5 | 31 | - | - | Q1=Q2=62 | - | 2.9 | 299 | SOIC-8
FDS89161 | FDS89161/D (395kB) | Dual N-Channel Shielded Gate PowerTrench<sup>®</sup> MOSFET 100V, 2.7A, 105mΩ | Pb-free Halide free | Active | N-Channel | Dual | 100 | ±20 | 4 | 2.7 | 31 | - | - | Q1=Q2=105 | - | 1.7 | 158 | SOIC-8
FDS89161LZ | FDS89161LZ/D (394kB) | Dual N-Channel Shielded Gate PowerTrench<sup>®</sup> MOSFET 100V, 2.7A, 105mΩ | Pb-free Halide free | Active | N-Channel | Dual | 100 | ±20 | 2.2 | 2.7 | 2 | - | Q1:160.0, Q2: 160.0 | Q1:105.0, Q2: 105.0 | - | 2.1 | 227 | SOIC-8
FDS8928A | FDS8928A/D (267kB) | Dual N & P-Channel Enhancement Mode Field Effect Transistor | Pb-free Halide free | Active | Complementary | Dual | +30/-20 | -8 | ±1 | N: 5.5, P: -4.0 | 2 | N: 38.0 , P: 72.0 | N:30,P:55 | - | - | 20 | 1130 | SOIC-8
FDS8935 | FDS8935/D (253kB) | Dual P-Channel PowerTrench<sup>®</sup> MOSFET -80V, -2.1A, 183mΩ | Pb-free Halide free | Active | P-Channel | Dual | -80 | ±20 | -3 | -2.1 | 3.1 | - | Q1=Q2=273.0 | Q1=Q2=183 | - | 7 | 661 | SOIC-8
FDS8949 | FDS8949/D (397kB) | Dual N-Channel PowerTrench<sup>®</sup> MOSFET, Logic Level, 40V, 6A, 29mΩ | Pb-free Halide free | Active | N-Channel | Dual | 40 | ±20 | 3 | 6 | 2 | - | Q1=Q2=36 | Q1=Q2=29 | - | 7.7 | 715 | SOIC-8
FDS8949_F085 | FDS8949_F085/D (454kB) | Dual N-Channel Logic Level PowerTrench<sup>®</sup> MOSFET 40V, 6A, 29mΩ | AEC Qualified PPAP Capable Pb-free Halide free | Active | N-Channel |  | 40 | ±20 | 3 | 6 | 2 | - | Q1=Q2=36 | Q1=Q2=29 | - | 7.7 | 715 | SOIC-8
FDS8958A | FDS8958A/D (598kB) | Dual N & P-Channel PowerTrench<sup>®</sup> MOSFET 30V | Pb-free Halide free | Active | Complementary | Dual | ±30 | ±20 | ± 3.0 | N: 7.0, P: 5.0 | 2 | - | N: 40.0 , N: 80.0 | N: 28.0 , P: 52.0 | - | N: 11.5, P:9.6 | N: 575, Q2:528 | SOIC-8
FDS8958A_F085 | FDS8958A_F085/D (537kB) | Dual N & P-Channel PowerTrench<sup>®</sup> MOSFET 30V | AEC Qualified PPAP Capable Pb-free Halide free | Active | Complementary | Dual | ±30 | 20 | ±3 | N: 7.0, P: 5.0 | 2 | - | N: 40, P: 80 | N: 28, P: 52 | - | 9.6 | N: 575, Q2:528 | SOIC-8
FDS8958B | FDS8958B/D (635kB) | Dual N & P-Channel PowerTrench<sup>®</sup> MOSFET 30V | Pb-free Halide free | Active | Complementary | Dual | ±30 | 25 | ±3 | N: 6.4, P: -4.5 | 2 | - | N:39.0, P:80.0 | N:26.0,P:51.0 | 9 | 7 | 570 | SOIC-8
FDS8978 | FDS8978/D (529kB) | N-Channel PowerTrench<sup>®</sup> MOSFET 30V, 7.5A, 18mΩ | Pb-free Halide free | Active | N-Channel | Dual | 30 | 20 | 2.5 | 7.5 | 1.6 | - | Q1=Q2=21 | Q1=Q2=18 | - | 9 | 907 | SOIC-8
FDS8984 | FDS8984/D (391kB) | N-Channel PowerTrench<sup>®</sup> MOSFET 30V, 7A, 23mΩ | Pb-free Halide free | Active | N-Channel | Dual | 30 | 20 | 2.5 | 7 | 1.6 | - | Q1=Q2=30 | Q1=Q2=23 | 2.5 5 | 5 | 475 | SOIC-8
FDS8984_F085 | FDS8984_F085/D (423kB) | N-Channel PowerTrench<sup>®</sup> MOSFET 30V, 7A, 23mΩ | AEC Qualified PPAP Capable Pb-free Halide free | Active | N-Channel | Dual | 30 | 20 | 2.5 | 7 | 1.6 | - | Q1=Q2=30 | Q1=Q2=23 | 6 | 9.2 | 475 | SOIC-8
FDS9400A | FDS9400A/D (281kB) | P-Channel PowerTrench<sup>®</sup> MOSFET, 30V, -3.4A, 130mΩ | Pb-free Halide free | Active | P-Channel | Single | -30 | 25 | -3 | -3.4 | 2.5 | - | 200 | 130 | - | 2.4 | 205 | SOIC-8
FDS9431A | FDS9431A/D (176kB) | P-Channel 2.5V Specified MOSFET -20V, -3.5A, 130mΩ | Pb-free Halide free | Active | P-Channel | Single | -20 | 8 | -1 | -3.5 | 2.5 | 180 | 130 | - | 6.2 | 6 | 405 | SOIC-8
FDS9435A | FDS9435A/D (194kB) | 30V P-Channel PowerTrench<sup>®</sup> MOSFET -5.3A, 50mΩ | Pb-free Halide free | Active | P-Channel | Single | -30 | 25 | -3 | -5.3 | 2.5 | - | 80 | 50 | 7 | 10 | 528 | SOIC-8
FDS9926A | FDS9926A/D (233kB) | Dual N-Channel 2.5V Specified PowerTrench<sup>®</sup> MOSFET 20V, 6.5A, 30mΩ | Pb-free Halide free | Active | N-Channel | Dual | 20 | 10 | 1.5 | 6.5 | 2 | Q1=Q2=43 | Q1=Q2=30 | - | - | 6.2 | 650 | SOIC-8
FDS9933A | FDS9933A/D (177kB) | Dual P-Channel 2.5V Specified PowerTrench<sup>®</sup> MOSFET -20V, -3.8A, 75mΩ | Pb-free Halide free | Active | P-Channel | Dual | -20 | 8 | -1.5 | -3.8 | 2 | Q1=Q2=105 | Q1=Q2=75 | - | - | 7 | 600 | SOIC-8
FDS9934C | FDS9934C/D (275kB) | Complementary PowerTrench<sup>®</sup> MOSFET 20V | Pb-free Halide free | Active | Complementary | Dual | ±20 | 12 | Q1:1.5, Q2: -1.2 | -5 | 2 | N: 43, P: 90 | N: 30, P: 55 | - | - | 8.7 | 955 | SOIC-8
FDS9945 | FDS9945/D (186kB) | N-Channel PowerTrench<sup>®</sup> MOSFET, 60V, 3.5A, 100mΩ | Pb-free Halide free | Active | N-Channel | Dual | 60 | ±20 | 3 | 3.5 | 2 | - | Q1=Q2=200 | Q1=Q2=100 | - | 8 | 420 | SOIC-8
FDS9953A | FDS9953A/D (186kB) | Dual P-Channel PowerTrench<sup>®</sup> MOSFET, 30V, -2.9A, 130mΩ | Pb-free Halide free | Active | P-Channel | Dual | -30 | 25 | -3 | -2.9 | 2 | - | Q1=Q2=200 | Q1=Q2=130 | - | 2.5 | 185 | SOIC-8
FDS9958 | FDS9958/D (336kB) | Dual P-Channel PowerTrench<sup>®</sup> MOSFET -60V, -2.9A, 105mΩ | Pb-free Halide free | Active | P-Channel | Dual | -60 | ±20 | -3 | -2.9 | 2 | - | Q1=Q2=135 | Q1=Q2=105 | - | 8 | 765 | SOIC-8
FDS9958_F085 | FDS9958_F085/D (441kB) | Dual P-Channel PowerTrench<sup>®</sup> MOSFET -60V, -2.9A, 105mΩ | AEC Qualified PPAP Capable Pb-free Halide free | Active | P-Channel |  | -60 | ±20 | -3 | -2.9 | 2 | - | Q1=Q2=135 | Q1=Q2=105 | - | 16 | 765 | SOIC-8
FDSS2407 | FDSS2407/D (697kB) | N-Channel Logic Level Gate Dual MOSFET 60V, 3.3A, 132mΩ | AEC Qualified PPAP Capable Pb-free Halide free | Active | N-Channel | Dual | 62 | ±20 | 3 | 3.3 | 2.27 | - | Q1: 132.0. Q2: 132.0 | Q1: 110.0, Q2: 110.0 | 13 | 3.3 | 300 | SOIC-8
FDT1600N10ALZ | FDT1600N10ALZ/D (853kB) | N-Channel PowerTrench<sup>®</sup> MOSFET 100V, 5.6A, 160mΩ | Pb-free Halide free | Active | N-Channel | Single | 100 | ±20 | 2.8 | 5.6 | 10.42 | - | - | 160 | - | 2.9 | 169 | SOT-223-4 / TO-261-4
FDT3612 | FDT3612/D (546kB) | 100V N-Channel PowerTrench<sup>®</sup> MOSFET 3.7A, 120mΩ | Pb-free | Active | N-Channel | Single | 100 | ±20 | 4 | 3.7 | 3 | - | - | 120 | - | 14 | 632 | SOT-223-4 / TO-261-4
FDT3N40 | FDT3N40/D (956kB) | Power MOSFET, N-Channel, UniFET<sup>TM</sup>, 400V, 2A, 3.4Ω, SOT-223 | Pb-free | Active | N-Channel | Single | 400 | ±30 | 5 | 2 | 2 | - | - | 3400 | 10.7 | 4.5 | 173 | SOT-223-4 / TO-261-4
FDT439N | FDT439N/D (211kB) | N-Channel 2.5V Specified Enhancement Mode Field Effect Transistor 30V, 6.3A, 45mΩ | Pb-free | Active | N-Channel | Single | 30 | 8 | 1 | 6.3 | 3 | 58 | 45 | - | - | 10.7 | 500 | SOT-223-4 / TO-261-4
FDT457N | FDT457N/D (196kB) | N-Channel Enhancement Mode Field Effect Transistor 30V, 5A, 60mΩ | Pb-free | Active | N-Channel | Single | 30 | 20 | 3 | 5 | 3 | - | 90 | 60 | - | 4.2 | 235 | SOT-223-4 / TO-261-4
FDT458P | FDT458P/D (274kB) | P-Channel PowerTrench<sup>®</sup> MOSFET,30V, -3.4A, 130mΩ | Pb-free | Active | P-Channel | Single | -30 | 20 | -3 | -3.4 | 3 | - | 200 | 130 | - | 2.5 | 205 | SOT-223-4 / TO-261-4
FDT459N | FDT459N/D (212kB) | N-Channel Enhancement Mode Field Effect Transistor 30V, 6.5A, 35mΩ | Pb-free | Active | N-Channel | Single | 30 | 20 | 2 | 6.5 | 3 | - | 55 | 35 | - | 12 | 365 | SOT-223-4 / TO-261-4
FDT86102LZ | FDT86102LZ/D (361kB) | N-Channel PowerTrench<sup>®</sup> MOSFET 100V, 6.6A, 28mΩ | Pb-free Halide free | Active | N-Channel | Single | 100 | ±20 | 3 | 6.6 | 2.2 | - | 38 | 28 | - | 8.3 | 1118 | SOT-223-4 / TO-261-4
FDT86106LZ | FDT86106LZ/D (457kB) | N-Channel PowerTrench<sup>®</sup> MOSFET 100V, 3.2A, 108mΩ | Pb-free Halide free | Active | N-Channel | Single | 100 | ±20 | 2.2 | 3.2 | 2.2 | - | 153 | 108 | - | 2.4 | 234 | SOT-223-4 / TO-261-4
FDT86113LZ | FDT86113LZ/D (319kB) | N-Channel PowerTrench<sup>®</sup> MOSFET 100V, 3.3A, 100mΩ | Pb-free Halide free | Active | N-Channel | Single | 100 | ±20 | 2.5 | 3.3 | 2.2 | - | 145 | 100 | - | 2.3 | 234 | SOT-223-4 / TO-261-4
FDT86244 | FDT86244/D (354kB) | N-Channel Power Trench<sup>®</sup> MOSFET 150V, 2.8A, 128mΩ | Pb-free Halide free | Active | N-Channel | Single | 150 | ±20 | 4 | 2.8 | 2.2 | - | - | 128 | - | 2.8 | 295 | SOT-223-4 / TO-261-4
FDT86246 | FDT86246/D (335kB) | N-Channel Power Trench<sup>®</sup> MOSFET 150V, 2A, 236mΩ | Pb-free Halide free | Active | N-Channel | Single | 150 | ±20 | 4 | 2 | 2.2 | - | - | 236 | - | 1.7 | 161 | SOT-223-4 / TO-261-4
FDT86246L | FDT86246L/D (425kB) | N-Channel PowerTrench<sup>®</sup> MOSFET 150V, 2A, 228mΩ | Pb-free Halide free | Active | N-Channel | Single | 150 | ±20 | 4 | 2 | 2.2 | - | 280 | 228 | - | 2.3 | 238 | SOT-223-4 / TO-261-4
FDT86256 | FDT86256/D (346kB) | N-Channel PowerTrench<sup>®</sup> MOSFET 150V, 1.2A, 845mΩ | Pb-free Halide free | Active | N-Channel | Single | 100 | ±20 | 4 | 1.2 | 10 | - | - | 845 | - | 0.8 | 55 | SOT-223-4 / TO-261-4
FDU3N40 | FDU3N40/D (542kB) | Power MOSFET, N-Channel, UniFET<sup>TM</sup>, 400V, 2A, 3.4Ω, IPAK | Pb-free Halide free | Active | N-Channel | Single | 400 | ±30 | 5 | 2 | 30 | - | - | 3400 | - | 4.5 | 173 | IPAK-3 / DPAK-3 STRAIGHT LEAD
FDU3N50NZTU | FDU3N50NZTU/D (417kB) | Power MOSFET, N-Channel, UniFETTM II, 500 V, 3 A, 2.5 Ω, IPAK | Pb-free Halide free | Active | N-Channel | Single | 500 | 25 | 5 | 2.5 | 40 |  |  | 2500 |  | 6.2 |  | IPAK-3 / DPAK-3 STRAIGHT LEAD
FDU5N50NZTU | FDU5N50NZTU/D (377kB) | Power MOSFET, N-Channel, UniFET<sup>TM</sup> II, 500 V, 4 A, 1.5 Ω, IPAK | Pb-free Halide free | Active | N-Channel | Single | 500 | ±25 | 5 | 4 | 62 |  |  | 1500 |  | 9 |  | IPAK-3 / DPAK-3 STRAIGHT LEAD
FDU5N60NZTU | FDU5N60NZTU/D (435kB) | Power MOSFET, N-Channel, UniFETTM II, 600 V, 4 A, 2 Ω, IPAK | Pb-free Halide free | Active | N-Channel | Single | 600 | 25 | 5 | 4 | 83 |  |  | 2000 |  | 10 |  | IPAK-3 / DPAK-3 STRAIGHT LEAD
FDU6N25 | FDU6N25/D (527kB) | Power MOSFET, N-Channel, UniFET<sup>TM</sup>, 250 V, 4.4 A, 1.1 Ω, IPAK | Pb-free Halide free | Active | N-Channel | Single | 250 | 5 | 5 | 4.4 | 50 | - | - | 1100 | - | 4.5 | 194 | IPAK-3 / DPAK-3 STRAIGHT LEAD
FDU6N50 | FDU6N50/D (928kB) | Power MOSFET, N-Channel, UniFET<sup>TM</sup>, 500 V, 6 A, 900 mΩ, IPAK | Pb-free Halide free | Active | N-Channel | Single | 500 | ±30 | 5 | 6 | 89 | - | - | 900 | - | 12.8 | 720 | IPAK-3 / DPAK-3 STRAIGHT LEAD
FDU7N60NZTU | FDU7N60NZTU/D (773kB) | Power MOSFET, N-Channel, UniFET<sup>TM</sup> II, 600 V, 5.5 A, 1.25 Ω, IPAK | Pb-free Halide free | Active | N-Channel | Single | 600 | ±30 | 5 | 5.5 | 90 | - | - | 1250 | 0.49 | 13 | 550 | IPAK-3 / DPAK-3 STRAIGHT LEAD
FDV045P20L | FDV045P20L/D (356kB) | P-Channel PowerTrench<sup>®</sup> MOSFET -20V, -1.15A, 108mΩ | Pb-free Halide free | Active | P-Channel | Single | -20 | 8 | -1.5 | -1.15 | 1.6 | 121 | 108 | - | 0.22 | 4.4 | 812 | SOT-23-3
FDV301N | FDV301N/D (295kB) | N-Channel Digital FET 25V, 0.22A, 4Ω | Pb-free Halide free | Active | N-Channel | Single | 25 | 8 | 1.06 | 0.22 | 0.35 | 5000 | 4000 | - | 0.49 1.64 | 0.49 | 9.5 | SOT-23-3
FDV302P | FDV302P/D (287kB) | Digital FET, P-Channel -25V, -0.12A, 10Ω | Pb-free Halide free | Active | P-Channel | Single | -25 | -8 | -1.5 | -0.12 | 0.35 | 13000 | 10 10000 | - | 0.22 1.1 | 0.22 | 11 | SOT-23-3
FDV303N | FDV303N/D (474kB) | N-Channel Digital FET 25V, 0.68A, 0.45Ω | Pb-free Halide free | Active | N-Channel | Single | 25 | 8 | 1 8 | 0.68 | 0.35 | 600 | 450 | - | 2.3 | - | 50 | SOT-23-3
FDV304P | FDV304P/D (270kB) | P-Channel Digital FET -25V, -0.46A, 1.1Ω | Pb-free Halide free | Active | P-Channel | Single | -25 | -8 | -1.5 | -0.46 | 0.35 | 1500 | 1100 | - | - | 1.1 | 63 | SOT-23-3
FDV305N | FDV305N/D (289kB) | N-Channel PowerTrench<sup>®</sup> MOSFET 20V, 0.9A, 220mΩ | Pb-free Halide free | Active | N-Channel | Single | 20 | 12 | 1.5 | 0.9 | 0.35 | 300 | 220 | - | - | 1.1 | 109 | SOT-23-3
FDWS86068-F085 | FDWS86068-F085/D (115kB) | N-Channel PowerTrench<sup>®</sup> MOSFET 100V, 80A, 4.5mΩ | AEC Qualified PPAP Capable Pb-free Halide free | Active | N-Channel | Single | 100 | ± 20 | 4 | 80 | 214 |  |  | 6.4 |  | 31 | 2220 | DFN-8
FDWS86368_F085 | FDWS86368_F085/D (205kB) | N-Channel PowerTrench<sup>®</sup> MOSFET 80V, 80A, 4.5mΩ | AEC Qualified PPAP Capable Pb-free Halide free | Active | N-Channel |  | 80 | ±20 | 4 | 80 | 214 | - | - | 4.5 9 | - | 57 | 4350 | DFN-8
FDWS86369_F085 | FDWS86369_F085/D (1175kB) | N-Channel PowerTrench<sup>®</sup> MOSFET 80V, 65A, 7.5mΩ | AEC Qualified PPAP Capable Pb-free Halide free | Active | N-Channel |  | 80 | ±20 | 4 | 65 | 107 | - | - | 7.5 | - | 35 | 2470 | DFN-8
FDWS86380_F085 | FDWS86380_F085/D (721kB) | N-Channel PowerTrench<sup>®</sup> MOSFET 80V, 50A, 13.4mΩ | AEC Qualified PPAP Capable Pb-free Halide free | Active | N-Channel |  | 80 | ±20 | 4 | 50 | 75 | - | - | 13.4 | - | 20 | 1440 | DFN-8
FDWS9508L_F085 | FDWS9508L-F085/D (634kB) | P-Channel PowerTrench<sup>®</sup> MOSFET -40V, -80A, 4.9mΩ | AEC Qualified PPAP Capable Pb-free Halide free | Active | P-Channel |  | -40 | ±16 | -3 | -80 | 214 | - | 8.5 | 4.9 | - | 82 | 4840 | DFN-8
FDWS9509L_F085 | FDWS9509L-F085/D (1160kB) | P-Channel Logic Level Power Trench<sup>®</sup> MOSFET -40V, -65A, 8mΩ | AEC Qualified PPAP Capable Pb-free Halide free | Active | N-Channel | Single | -40 | ±16 | -3 | -65 | 107 | - | 15.3 | 13 | - | 48 | 3360 | DFN-8
FDWS9510L-F085 | FDWS9510L-F085/D (163kB) | P-Channel Logic Level Power Trench<sup>®</sup> MOSFET -40V, -50A, 13.5mΩ | AEC Qualified PPAP Capable Pb-free Halide free | Active | P-Channel | Single | -40 | ±16 | -3 | -50 | 75 | null | 23 | 13.5 |  | 28 | 2320 | DFN-8
FDWS9511L-F085 | FDWS9511L-F085/D (218kB) | P-Channel Logic Level Power Trench<sup>®</sup> MOSFET -40V, -30A, 20.5mΩ | AEC Qualified PPAP Capable Pb-free Halide free | Active | P-Channel | Single | - 40 | ± 16 | - 3 | - 30 | 68.2 | null | 34 | 20.5 | 8 | 18 | 1200 | DFN-8
FDWS9520L-F085 | FDWS9520L-F085/D (166kB) | Dual P-Channel PowerTrench<sup>®</sup> MOSFET - 40 V, - 20 A, 12.5 mΩ | AEC Qualified PPAP Capable Pb-free Halide free | Active | P-Channel | Dual | -40 | ±16 | -3 | -60.8 | 75 |  | 19.5 | 12.5 | 13 | 33 | 2370 | PQFN-8
FDY1002PZ | FDY1002PZ/D (277kB) | Dual P-Channel (-1.5 V) Specified PowerTrench<sup>®</sup> MOSFET -20V, -0.83A, 0.5Ω | Pb-free Halide free | Active | P-Channel | Dual | -20 | 8 | -1 | -0.83 | 0.625 | 0.7 Q1=Q2=700 | 0.5 500 Q1=Q2=500 | - | 0.8 | 2.2 | 100 | SOT-563
FDY100PZ | FDY100PZ/D (207kB) | P-Channel (- 2.5V) Specified PowerTrench<sup>®</sup> MOSFET -20V, -0.35A, 1.2Ω | Pb-free Halide free | Active | P-Channel | Single | -20 | 8 | -1.5 | -0.35 | 0.625 | 1600 | 1200 | - | 1 2.2 | 1 | 100 | SOT-523FL
FDY101PZ | FDY101PZ/D (243kB) | P-Channel (-2.5V) Specified PowerTrench<sup>®</sup> MOSFET -20V, -0.15A, 8Ω | Pb-free Halide free | Active | P-Channel | Single | -20 | 8 | -1.5 | -0.15 | 0.625 0.635 | 12000 | 8000 | - | 0.8 1 | 1 | 100 | SOT-523FL
FDY102PZ | FDY102PZ/D (396kB) | P-Channel (-1.5V) Specified PowerTrench® MOSFET -20V, -0.83A, 0.5Ω | Pb-free Halide free | Active | P-Channel | Single | -20 | 8 | -1 | -0.83 | 0.625 | 700 | 500 | - | 0.8 | 2.2 | 100 | SOT-523FL
FDY2000PZ | FDY2000PZ/D (320kB) | Dual P-Channel Specified PowerTrench<sup>®</sup> MOSFET -20V, -0.35A, 1.2Ω | Pb-free Halide free | Active | P-Channel | Dual | -20 | 8 | -1.5 | -0.35 | 0.625 | Q1=Q2=1600 | Q1=Q2=1200 | - | 1 | 1 | 100 | SOT-563
FDY3000NZ | FDY3000NZ/D (456kB) | Dual N-Channel 2.5V Specified PowerTrench<sup>®</sup> MOSFET 20V, 0.6A, 700mΩ | Pb-free Halide free | Active | N-Channel | Dual | 20 | 12 | 1.3 | 0.6 | 0.625 | Q1=Q2=850 | Q1=Q2=700 | - | 0.8 1 | 0.8 | 60 | SOT-563
FDY300NZ | FDY300NZ/D (383kB) | N-Channel 2.5V Specified PowerTrench<sup>®</sup> MOSFET 20V, 0.6A, 0.7Ω | Pb-free Halide free | Active | N-Channel | Single | 20 | 12 | 1.3 | 0.6 | 0.625 | 850 | 700 | - | 0.8 | 0.8 | 60 | SOT-523FL
FDY301NZ | FDY301NZ/D (306kB) | N-Channel 2.5V Specified PowerTrench<sup>®</sup> MOSFET 20V, 0.2A, 5Ω | Pb-free Halide free | Active | N-Channel | Single | 20 | 12 | 1.5 | 0.2 | 0.625 | 7000 | 5000 | - | 0.8 2.2 | 0.8 | 60 | SOT-523FL
FDY302NZ | FDY302NZ/D (379kB) | N-Channel 2.5V Specified PowerTrench<sup>®</sup> MOSFET 20V, 0.6A, 0.3Ω | Pb-free Halide free | Active | N-Channel | Single | 20 | 12 | 1.5 | 0.6 | 0.625 | 500 | 300 | - | 0.8 1 | 0.8 | 60 | SOT-523FL
FDY4000CZ | FDY4000CZ/D (348kB) | Complementary N & P-Channel PowerTrench<sup>®</sup> MOSFET 20V | Pb-free Halide free | Active | Complementary | Dual | ±20 | 8 | ±1.5 | N: 0.6, P: -0.35 | 0.625 | N: 850, P: 1600 | N: 7000, P: 1200 | - | 1 - | 1 | 100 | SOT-563
FDZ1323NZ | FDZ1323NZ/D (460kB) | Common Drain N-Channel 2.5 V PowerTrench<sup>®</sup> WL-CSP MOSFET 20V, 10A, 13mΩ | Pb-free Halide free | Active | N-Channel | Dual Common Drain | 20 | 12 | 1.2 | 10 | 2 | Q1=Q2=18 | Q1=Q2=13 | - | - | 17 | 1545 | WLCSP-6
FDZ1416NZ | FDZ1416NZ/D (306kB) | Common Drain N-Channel 2.5 V PowerTrench<sup>®</sup> WL-CSP MOSFET 24V, 7A, 23mΩ | Pb-free Halide free | Active | N-Channel | Dual Common Drain | 24 | 12 | 1.3 | 7 | 1.7 | Q1=Q2=33 | Q1=Q2=23 | - | - | 12 | 1140 | WLCSP-4
FDZ1905PZ | FDZ1905PZ/D (283kB) | Common Drain P-Channel 1.5V PowerTrench<sup>®</sup> WL-CSP MOSFET -20V, -3A, 123mΩ | Pb-free Halide free | Active | P-Channel | Dual | -20 | 8 | -1 | -3 | 1.5 | Q1=Q2=141 | Q1=Q2=126 | - | - | - | - | WLCSP-6
FDZ191P | FDZ191P/D (433kB) | P-Channel 1.5V Specified PowerTrench<sup>®</sup> WL-CSP MOSFET -20V, -1A, 85mΩ | Pb-free Halide free | Active | P-Channel | Single | -20 | 8 | -1.5 | -1 | 1.9 | 123 | 85 | - | 18 | 9 | 800 | WLCSP-6
FDZ192NZ | FDZ192NZ/D (176kB) | MOSFET, 20V N-Channel, 39mΩ, WL-CSP | Pb-free Halide free | Active | N-Channel | Single | 20 | ±8 | 1 | 5.3 | 1.9 | 43 | 39 | N/A | 12 | N/A | 915 | WLCSP-6
FDZ193P | FDZ193P/D (424kB) | P-Channel 1.7V PowerTrench<sup>®</sup> WL-CSP MOSFET -20V, -1A, 90mΩ | Pb-free Halide free | Active | P-Channel |  | -20 | 12 | -1.5 | -1 | 1.9 | 130 | 90 | 90 | 12 | 7 | 660 | WLCSP-6
FDZ371PZ | FDZ371PZ/D (379kB) | P-Channel 1.5 V Specified PowerTrench<sup>®</sup> Thin WL-CSP MOSFET -20V, -3.7A, 75mΩ | Pb-free Halide free | Active | P-Channel | Single | -20 | 8 | -1 | -3.7 | 1.7 | 90 | 75 | - | 9 | 12 | 750 | WLCSP-4
FDZ375P | FDZ375P/D (396kB) | P-Channel 1.5V Specified PowerTrench<sup>®</sup> Thin WL-CSP MOSFET -20V, -3.7A, 78mΩ | Pb-free Halide free | Active | P-Channel | Single | -20 | 8 | -1.2 | -3.7 | 1.7 | 92 | 78 | - | 6.3 | 11 | 650 | WLCSP-4
FDZ391P | FDZ391P/D (378kB) | P-Channel 1.5 V PowerTrench<sup>®</sup> Thin WL-CSP MOSFET -20V, -3A, 85mΩ | Pb-free Halide free | Active | P-Channel | Single | -20 | 8 | -1.5 | -3 | 1.9 | 123 | 85 | - | 17 | 9 | 800 | WLCSP-4
FDZ661PZ | FDZ661PZ/D (375kB) | P-Channel 1.5 V Specified PowerTrench<sup>®</sup> Thin WL-CSP MOSFET -20V, -2.6A, 140mΩ | Pb-free Halide free | Active | P-Channel | Single | -20 | 8 | -1.2 | -2.6 | 1.3 | 182 | 140 | - | 12 | 6.3 | 416 | WLCSP-4
FQA10N80C-F109 | FQA10N80C_F109/D (1463kB) | Power MOSFET, N-Channel, QFET<sup>®</sup>, 800 V, 10 A, 1.1 Ω, TO-3P | Pb-free | Active | N-Channel |  | 800 | ±30 | 5 | 10 | 240 | - | - | 1100 | - | 45 | 2150 | TO-3P-3L
FQA11N90-F109 | FQA11N90_F109/D (1506kB) | Power MOSFET, N-Channel, QFET<sup>®</sup>, 900V, 11.4A, 960mΩ, TO-3P | Pb-free Halide free | Active | N-Channel |  | 900 | ±30 | 5 | 11.4 | 300 | - | - | 960 | - | 72 | 2700 | TO-3P-3L
FQA11N90C-F109 | FQA11N90C_F109/D (1545kB) | Power MOSFET, N-Channel, QFET<sup>®</sup>, 900 V, 11.0 A, 1.1 Ω, TO-3P | Pb-free Halide free | Active | N-Channel |  | 900 | ±30 | 5 | 11 | 300 | - | - | 1100 | - | 60 | 2530 | TO-3P-3L
FQA13N50C-F109 | FQA13N50C_F109/D (995kB) | Power MOSFET, N-Channel, QFET<sup>®</sup>, 500 V, 13.5 A, 480 mΩ, TO-3P | Pb-free | Active | N-Channel |  | 500 | 4 | 4 | 13.5 | 218 | - | - | 480 | - | 43 | 1580 | TO-3P-3L
FQA13N50CF | FQA13N50CF/D (2028kB) | Power MOSFET, N-Channel, QFET<sup>®</sup>, FRFET<sup>®</sup>, 500 V, 15 A, 480 mΩ, TO-3P | Pb-free | Active | N-Channel | Single | 500 | ±30 | 4 | 15 | 218 | - | - | 480 | - | 43 | 1580 | TO-3P-3L
FQA13N80-F109 | FQA13N80_F109/D (1812kB) | Power MOSFET, N-Channel, QFET<sup>®</sup>, 800 V, 12.6 A, 750 mΩ, TO-3P | Pb-free Halide free | Active | N-Channel |  | 800 | ±30 | 5 | 12.6 | 300 | - | - | 750 | - | 68 | 2700 | TO-3P-3L
FQA140N10 | FQA140N10/D (2504kB) | Power MOSFET, N-Channel, QFET<sup>®</sup>, 100V, 140A, 10mΩ, TO-3P | Pb-free | Active | N-Channel | Single | 100 | ±25 | 4 | 140 | 375 | - | - | 10 | - | 220 | 6100 | TO-3P-3L
FQA160N08 | FQA160N08/D (2429kB) | Power MOSFET, N-Channel, QFET<sup>®</sup>, 80 V, 160 A, 7 mΩ, TO-3P | Pb-free | Active | N-Channel | Single | 80 | ±25 | 4 | 160 | 375 | - | - | 7 | - | 225 | 6100 | TO-3P-3L
FQA170N06 | FQA170N06/D (2176kB) | Power MOSFET, N-Channel, QFET<sup>®</sup>, 60 V, 170 A, 5.6 mΩ, TO-3P | Pb-free | Active | N-Channel | Single | 60 | ±20 | 4 | 170 | 375 | - | - | 5.6 | - | 220 | 7200 | TO-3P-3L
FQA19N60 | FQA19N60/D (1810kB) | Power MOSFET, N-Channel, QFET<sup>®</sup>, 600 V, 18.5 A, 380 mΩ, TO-3P | Pb-free | Active | N-Channel | Single | 600 | ±30 | 5 | 18.5 | 300 | - | - | 380 | - | 70 | 2800 | TO-3P-3L
FQA24N60 | FQA24N60/D (1639kB) | Power MOSFET, N-Channel, QFET<sup>®</sup>, 600V, 23.5A, 240mΩ, TO-3P | Pb-free | Active | N-Channel | Single | 600 | ±30 | 5 | 23.5 | 310 | - | - | 240 | - | 110 | 4200 | TO-3P-3L
FQA27N25 | FQA27N25/D (2356kB) | Power MOSFET, N-Channel, QFET<sup>®</sup>, 250 V, 2.7 A, 110 mΩ, TO-3P | Pb-free | Active | N-Channel | Single | 250 | ±30 | 5 | 27 | 210 | - | - | 110 | - | 50 | 1900 | TO-3P-3L
FQA28N15 | FQA28N15/D (2260kB) | Power MOSFET, N-Channel, QFET<sup>®</sup>, 150V, 33A, 90mΩ, TO-3P | Pb-free | Active | N-Channel | Single | 150 | ±25 | 4 | 33 | 227 | - | - | 90 | - | 40 | 1250 | TO-3P-3L
FQA30N40 | FQA30N40/D (2289kB) | Power MOSFET, N-Channel, QFET<sup>®</sup>, 400V, 30A, 140mΩ, TO-3P | Pb-free | Active | N-Channel | Single | 400 | ±30 | 5 | 30 | 290 | - | - | 140 | - | 90 | 3400 | TO-3P-3L
FQA32N20C | FQA32N20C/D (2861kB) | Power MOSFET, N-Channel, QFET<sup>®</sup>, 200 V, 32 A, 82 mΩ, TO-3P | Pb-free | Active | N-Channel | Single | 200 | ±30 | 4 | 32 | 204 | - | - | 82 | - | 82.5 | 1700 | TO-3P-3L
FQA36P15 | FQA36P15/D (2374kB) | Power MOSFET, P-Channel, QFET<sup>®</sup>, -150 V, -36 A, 90 mΩ, TO-3P | Pb-free | Active | P-Channel | Single | -150 | ±30 | -4 | -36 | 294 | - | - | 90 | - | 81 | 2550 | TO-3P-3L
FQA40N25 | FQA40N25/D (1980kB) | Power MOSFET, N-Channel, QFET<sup>®</sup>, 250 V, 40 A, 70 mΩ, TO-3P | Pb-free | Active | N-Channel | Single | 250 | ±30 | 5 | 40 | 280 | - | - | 70 | - | 85 | 3100 | TO-3P-3L
FQA44N30 | FQA44N30/D (2224kB) | Power MOSFET, N-Channel, QFET<sup>®</sup>, 300 V, 43.5 A, 69 mΩ, TO-3P | Pb-free | Active | N-Channel | Single | 300 | ±30 | 5 | 43.5 | 310 | - | - | 69 | - | 120 | 4300 | TO-3P-3L
FQA46N15 | FQA46N15/D (2249kB) | Power MOSFET, N-Channel, QFET<sup>®</sup>, 150V, 50A, 42mΩ, TO-3P | Pb-free | Active | N-Channel | Single | 150 | ±25 | 4 | 50 | 250 | - | - | 42 | - | 85 | 2500 | TO-3P-3L
FQA55N25 | FQA55N25/D (2358kB) | Power MOSFET, N-Channel, QFET<sup>®</sup>, 250 V, 55 A, 40 mΩ, TO-3P | Pb-free | Active | N-Channel | Single | 250 | ±30 | 5 | 55 | 310 | - | - | 40 | - | 140 | 4800 | TO-3P-3L
FQA62N25C | FQA62N25C/D (2149kB) | Power MOSFET, N-Channel, QFET<sup>®</sup>, 250 V, 62 A, 35 mΩ, TO-3P | Pb-free | Active | N-Channel | Single | 250 | ±30 | 4 | 62 | 298 | - | - | 35 | - | 100 | 4830 | TO-3P-3L
FQA65N20 | FQA65N20/D (2099kB) | Power MOSFET, N-Channel, QFET<sup>®</sup>, 200 V, 65 A, 32 mΩ, TO-3P | Pb-free | Active | N-Channel | Single | 200 | ±30 | 5 | 65 | 310 | - | - | 32 | - | 170 | 6600 | TO-3P-3L
FQA6N90C-F109 | FQA6N90C_F109/D (1938kB) | Power MOSFET, N-Channel, QFET<sup>®</sup>, 900 V, 6 A, 2.3 Ω, TO-3P | Pb-free Halide free | Active | N-Channel |  | 900 | ±30 | 5 | 6 | 198 | - | - | 2300 | - | 30 | 1360 | TO-3P-3L
FQA70N10 | FQA70N10/D (2471kB) | Power MOSFET, N-Channel, QFET<sup>®</sup>, 100 V, 70 A, 23 mΩ, TO-3P | Pb-free | Active | N-Channel | Single | 100 | ±25 | 4 | 70 | 214 | - | - | 23 | - | 85 | 2500 | TO-3P-3L
FQA70N15 | FQA70N15/D (2910kB) | Power MOSFET, N-Channel, QFET<sup>®</sup>, 150V, 70A, 28mΩ, TO-3P | Pb-free | Active | N-Channel | Single | 150 | ±25 | 4 | 70 | 330 | - | - | 28 | - | 135 | 4150 | TO-3P-3L
FQA7N80C-F109 | FQA7N80C_F109/D (2156kB) | Power MOSFET, N-Channel, QFET<sup>®</sup>, 800 V, 7 A, 1.9 Ω, TO-3P | Pb-free Halide free | Active | N-Channel |  | 800 | ±30 | 5 | 7 | 198 | - | - | 1900 | - | 27 | 1290 | TO-3P-3L
FQA8N100C | FQA8N100C/D (1669kB) | Power MOSFET, N-Channel, QFET<sup>®</sup>, 1000 V, 8.0 A, 1.45 Ω, TO-3P | Pb-free Halide free | Active | N-Channel | Single | 1000 | ±30 | 5 | 8 | 225 | - | - | 1450 | - | 53 | 2475 | TO-3P-3L
FQA8N90C-F109 | FQA8N90C_F109/D (1522kB) | Power MOSFET, N-Channel, QFET<sup>®</sup>, 900 V, 8.0 A, 1.9 Ω, TO-3P | Pb-free | Active | N-Channel |  | 900 | ±30 | 5 | 8 | 240 | - | - | 1900 | - | 35 | 1600 | TO-3P-3L
FQA90N08 | FQA90N08/D (2442kB) | Power MOSFET, N-Channel, QFET<sup>®</sup>, 80 V, 90 A, 16 mΩ, TO-3P | Pb-free | Active | N-Channel | Single | 80 | ±25 | 4 | 90 | 214 | - | - | 16 | - | 84 | 2500 | TO-3P-3L
FQA90N15 | FQA90N15/D (2176kB) | Power MOSFET, N-Channel, QFET<sup>®</sup>, 150V, 90A, 18mΩ, TO-3P | Pb-free | Active | N-Channel | Single | 150 | ±25 | 4 | 90 | 375 | - | - | 18 | - | 220 | 6700 | TO-3P-3L
FQA90N15_F109 | FQA90N15_F109/D (4005kB) | Power MOSFET, N-Channel, QFET<sup>®</sup>, 150V, 90A, 18mΩ, TO-3P | Pb-free | Active | N-Channel |  | 150 | ±25 | 4 | 90 | 375 | - | - | 18 | - | 220 | 6700 | TO-3P-3L
FQA9N90-F109 | FQA9N90_F109/D (1872kB) | Power MOSFET, N-Channel, QFET<sup>®</sup>, 900V, 8.6A, 1.3Ω, TO-3P | Pb-free Halide free | Active | N-Channel |  | 900 | ±30 | 5 | 8.6 | 240 | - | - | 1300 | - | 55 | 2100 | TO-3P-3L
FQA9N90C-F109 | FQA9N90C_F109/D (1806kB) | Power MOSFET, N-Channel, QFET<sup>®</sup>, 900 V, 9.0 A, 1.4 Ω, TO-3P | Pb-free Halide free | Active | N-Channel |  | 900 | ±30 | 5 | 9 | 280 | - | - | 1400 | - | 45 | 2100 | TO-3P-3L
FQA9P25 | FQA9P25/D (716kB) | Power MOSFET, P-Channel, QFET<sup>®</sup>, -250V, -10.5A, 620mΩ | Pb-free | Active | P-Channel | Single | -250 | ±30 | -5 | -10.5 | 150 | - | - | 620 | - | 29 | 910 | TO-3P-3L
FQAF11N90C | FQAF11N90C/D (940kB) | Power MOSFET, N-Channel, QFET<sup>®</sup>, 900 V, 7 A, 1.1 Ω, TO-3PF | Pb-free | Active | N-Channel | Single | 900 | ±30 | 5 | 7 | 120 | - | - | 1100 | - | 60 | 2530 | TO-3PF-3L
FQAF13N80 | FQAF13N80/D (981kB) | Power MOSFET, N-Channel, QFET<sup>®</sup>, 800V, 8A, 750mΩ, TO-3PF | Pb-free | Active | N-Channel | Single | 800 | ±30 | 5 | 8 | 120 | - | - | 750 | - | 68 | 2700 | TO-3PF-3L
FQAF16N50 | FQAF16N50/D (1001kB) | Power MOSFET, N-Channel, QFET<sup>®</sup>, 500 V, 11.3 A, 320 mΩ, TO-3PF | Pb-free | Active | N-Channel | Single | 500 | ±30 | 5 | 11.3 | 110 | - | - | 320 | - | 60 | 2300 | TO-3PF-3L
FQB10N50CFTM | FQB10N50CFTM/D (1211kB) | Power MOSFET, N-Channel, QFET<sup>®</sup>, FRFET<sup>®</sup>, 500 V, 10 A, 610 mΩ, D2PAK | Pb-free | Active | N-Channel |  | 500 | 4 | 4 | 10 | 143 | - | - | 610 | - | 45 | 1660 | D2PAK-3 / TO-263-2
FQB11N40C | FQB11N40C/D (1041kB) | Power MOSFET, N-Channel, QFET<sup>®</sup>, 400 V, 10.5 A, 530 mΩ, D2PAK | Pb-free | Active | N-Channel | Single | 400 | 4 | 4 | 10.5 | 135 | - | - | 530 | - | 28 | 840 | D2PAK-3 / TO-263-2
FQB11P06 | FQB11P06/D (1035kB) | Power MOSFET, P-Channel, QFET<sup>®</sup>, -60 V, -11.4 A, 175 mΩ, D2PAK | Pb-free | Active | P-Channel | Single | -60 | ±25 | -4 | -11.4 | 53 | - | - | 175 | - | 13 | 420 | D2PAK-3 / TO-263-2
FQB12P20 | FQB12P20/D (603kB) | Power MOSFET, P-Channel, QFET<sup>®</sup>, -200 V, -11.5 A, 470 mΩ, D2PAK | Pb-free | Active | P-Channel | Single | -200 | ±30 | -5 | -11.5 | 120 | - | - | 470 | - | 31 | 920 | D2PAK-3 / TO-263-2
FQB19N20 | FQB19N20/D (1004kB) | Power MOSFET, N-Channel, QFET<sup>®</sup>, 200 V, 19.4 A, 150 mΩ, D2PAK | Pb-free | Active | N-Channel | Single | 200 | ±30 | 5 | 19.4 | 140 | - | - | 150 | - | 31 | 1220 | D2PAK-3 / TO-263-2
FQB19N20C | FQB19N20C/D (1051kB) | Power MOSFET, N-Channel, QFET<sup>®</sup>, 200 V, 19 A, 170 mΩ, D2PAK | Pb-free | Active | N-Channel | Single | 200 | ±30 | 4 | 19 | 139 | - | - | 170 | - | 40.5 | 830 | D2PAK-3 / TO-263-2
FQB19N20L | FQB19N20L/D (1041kB) | Power MOSFET, N-Channel, Logic Level, QFET<sup>®</sup>, 200 V, 21 A, 140 mΩ, D2PAK | Pb-free | Active | N-Channel | Single | 200 | ±30 | 2 | 21 | 140 | - | - | 140 | - | 27 | 1700 | D2PAK-3 / TO-263-2
FQB1P50 | FQB1P50/D (930kB) | Power MOSFET, P-Channel, QFET<sup>®</sup>, -500 V, -1.5 A, 10.5 Ω, D2PAK | Pb-free | Active | P-Channel | Single | -500 | ±30 | -5 | -1.5 | 63 | - | - | 10500 | - | 11 | 270 | D2PAK-3 / TO-263-2
FQB22P10 | FQB22P10/D (1079kB) | P-Channel QFET<sup>®</sup> MOSFET -100V, -22A, 125mΩ | Pb-free | Active | P-Channel | Single | -100 | ±30 | -4 | -22 | 125 | - | - | 125 | - | 40 | 1170 | D2PAK-3 / TO-263-2
FQB27N25TM_F085 | FQB27N25TM_F085/D (411kB) | N-Channel UltraFET<sup>®</sup> 250V, 25.5A, 131mΩ | AEC Qualified PPAP Capable Pb-free Halide free | Active | N-Channel |  | 250 | ±30 | 5 | 25.5 | 417 | - | - | 131 | - | 45 | 1800 | D2PAK-3 / TO-263-2
FQB27P06 | FQB27P06/D (987kB) | Power MOSFET, P-Channel, QFET<sup>®</sup>, -60 V, -27 A, 70 mΩ, D2PAK | Pb-free | Active | P-Channel | Single | -60 | ±25 | -4 | -27 | 120 | - | - | 70 | - | 33 | 1100 | D2PAK-3 / TO-263-2
FQB30N06L | FQB30N06L/D (1226kB) | Power MOSFET, N-Channel, Logic Level, QFET<sup>®</sup>, 60 V, 32 A, 35 mΩ, D2PAK | Pb-free | Active | N-Channel | Single | 60 | 20 | 2.5 | 32 | 79 | - | - | 35 | - | 15 | 800 | D2PAK-3 / TO-263-2
FQB33N10 | FQB33N10/D (1056kB) | Power MOSFET, N-Channel, QFET<sup>®</sup>, 100 V, 33 A, 52 mΩ, D2PAK | Pb-free | Active | N-Channel | Single | 100 | ±25 | 4 | 33 | 127 | - | - | 52 | - | 38 | 1150 | D2PAK-3 / TO-263-2
FQB33N10L | FQB33N10L/D (999kB) | Power MOSFET, N-Channel, Logic Level, QFET<sup>®</sup>, 100 V, 33 A, 52 mΩ, D2PAK | Pb-free | Active | N-Channel | Single | 100 | ±25 | 2 | 33 | 127 | - | - | 52 | - | 30 | 1250 | D2PAK-3 / TO-263-2
FQB34N20 | FQB34N20/D (806kB) | Power MOSFET, N-Channel, QFET<sup>®</sup>, 200 V, 31 A, 75 mΩ, D2PAK | Pb-free | Active | N-Channel |  | 200 | ±30 | 5 | 31 | 180 | - | - | 75 | - | 60 | 2400 | D2PAK-3 / TO-263-2
FQB34N20L | FQB34N20L/D (954kB) | Power MOSFET, N-Channel, Logic Level, QFET<sup>®</sup>, 200 V, 31 A, 80 mΩ, D2PAK | Pb-free | Active | N-Channel | Single | 200 | ±30 | 2 | 31 | 180 | - | - | 75 | - | 55 | 3000 | D2PAK-3 / TO-263-2
FQB34P10 | FQB34P10/D (1979kB) | P-Channel QFET<sup>®</sup> MOSFET -100V, -33.5A, 60mΩ | Pb-free | Active | P-Channel | Single | -100 | ±30 | -4 | -33.5 | 155 | - | - | 60 | - | 85 | 2240 | D2PAK-3 / TO-263-2
FQB44N10 | FQB44N10/D (897kB) | Power MOSFET, N-Channel, QFET<sup>®</sup>, 100 V, 43.5 A, 52 mΩ, D2PAK | Pb-free | Active | N-Channel | Single | 100 | ±25 | 4 | 43.5 | 146 | - | - | 39 | 24.5 | 48 | 1400 | D2PAK-3 / TO-263-2
FQB47P06 | FQB47P06/D (1140kB) | Power MOSFET, P-Channel, QFET<sup>®</sup>, -60 V, -47 A, 26 mΩ, D2PAK | Pb-free | Active | P-Channel |  | -60 | ±25 | -4 | -47 | 160 | - | - | 26 | - | 84 | 2800 | D2PAK-3 / TO-263-2
FQB4N80 | FQI4N80/D (971kB) | N-Channel QFET<sup>®</sup> MOSFET 800V, 3.9A, 3.6Ω | Pb-free Halide free | Active | N-Channel | Single | 800 | ±30 | 5 | 3.9 | 130 | - | - | 3600 | - | 19 | 680 | D2PAK-3 / TO-263-2
FQB50N06 | FQI50N06/D (1065kB) | Power MOSFET, N-Channel, QFET<sup>®</sup>, 60 V, 50 A, 22 mΩ, D2PAK | Pb-free | Active | N-Channel | Single | 60 | 25 | 4 | 50 | 120 | - | - | 22 | - | 31 | 1180 | D2PAK-3 / TO-263-2
FQB50N06L | FQB50N06L/D (980kB) | Power MOSFET, N-Channel, Logic Level, QFET<sup>®</sup>, 60 V, 52.4 A, 21 mΩ, D2PAK | Pb-free | Active | N-Channel | Single | 60 | 20 | 2.5 | 52.4 | 121 | - | 25 | 21 | - | 24.5 | 1250 | D2PAK-3 / TO-263-2
FQB55N10 | FQB55N10/D (944kB) | Power MOSFET, N-Channel, QFET<sup>®</sup>, 100 V, 55 A, 26 mΩ, D2PAK | Pb-free | Active | N-Channel | Single | 100 | ±25 | 4 | 55 | 155 | - | - | 26 | - | 75 | 2100 | D2PAK-3 / TO-263-2
FQB5N50C | FQB5N50C/D (589kB) | Power MOSFET, N-Channel, QFET<sup>®</sup>, 500 V, 5 A, 1.4 Ω, D2PAK | Pb-free Halide free | Active | N-Channel | Single | 500 | ±30 | 4 | 5 | 73 | - | - | 1400 | - | 18 | 480 | D2PAK-3 / TO-263-2
FQB5N90 | FQB5N90/D (796kB) | Power MOSFET, N-Channel, QFET<sup>®</sup>, 900 V, 5.4 A, 2.3 Ω, D2PAK | Pb-free Halide free | Active | N-Channel | Single | 900 | ±30 | 5 | 5.4 | 158 | - | - | 2300 | - | 31 | 1200 | D2PAK-3 / TO-263-2
FQB6N40C | FQB6N40C/D (895kB) | Power MOSFET, N-Channel, QFET<sup>®</sup>, 400 V, 6 A, 1.0 Ω, D2PAK | Pb-free Halide free | Active | N-Channel | Single | 400 | 4 | 4 | 6 | 73 | - | - | 1000 | - | 16 | 480 | D2PAK-3 / TO-263-2
FQB6N80 | FQB6N80/D (938kB) | Power MOSFET, N-Channel, QFET<sup>®</sup>, 800 V, 5.8 A, 1.95 Ω, D2PAK | Pb-free Halide free | Active | N-Channel | Single | 800 | ±30 | 5 | 5.8 | 158 | - | - | 1950 | - | 31 | 1150 | D2PAK-3 / TO-263-2
FQB7N60 | FQI7N60/D (801kB) | Power MOSFET, N-Channel, QFET<sup>®</sup>, 600 V, 7.4 A, 1 Ω, D2PAK | Pb-free Halide free | Active | N-Channel | Single | 600 | ±30 | 5 | 7.4 | 142 | - | - | 1000 | - | 29 | 1100 | D2PAK-3 / TO-263-2
FQB7P20 | FQB7P20/D (1332kB) | Power MOSFET, P-Channel, QFET<sup>®</sup>, -200 V, -7.3 A, 690 mΩ, D2PAK | Pb-free | Active | P-Channel | Single | -200 | ±30 | -5 | -7.3 | 90 | - | - | 690 | - | 19 | 590 | D2PAK-3 / TO-263-2
FQB8N60C | FQI8N60C/D (754kB) | Power MOSFET, N-Channel, QFET<sup>®</sup>, 600 V, 7.5 A, 1.2 Ω, D2PAK | Pb-free Halide free | Active | N-Channel | Single | 600 | ±30 | 4 | 7.5 | 147 | - | - | 1200 | - | 28 | 965 | D2PAK-3 / TO-263-2
FQB8N90CTM | FQB8N90CTM/D (541kB) | Power MOSFET, N-Channel, QFET<sup>®</sup>, 900 V, 6.3 A, 1.9 Ω, D2PAK | Pb-free Halide free | Active | N-Channel | Single | 900 | 5 | 5 | 6.3 | 171 | - | - | 1900 | - | 35 | 1600 | D2PAK-3 / TO-263-2
FQB8P10 | FQB8P10/D (2251kB) | Power MOSFET, P-Channel, QFET<sup>®</sup>, -100 V, -8 A, 530 mΩ, D2PAK | Pb-free | Active | P-Channel | Single | -100 | ±30 | -4 | -8 | 65 | - | - | 530 | - | 12 | 360 | D2PAK-3 / TO-263-2
FQB9N50C | FQB9N50C/D (592kB) | Power MOSFET, N-Channel, QFET<sup>®</sup>, 500 V, 9 A, 800 mΩ, D2PAK | Pb-free Halide free | Active | N-Channel | Single | 500 | ±30 | 4 | 9 | 135 | - | - | 800 | - | 28 | 790 | D2PAK-3 / TO-263-2
FQB9P25 | FQB9P25/D (869kB) | P-Channel QFET<sup>®</sup> MOSFET -250 V, -9.4 A, 620 mΩ | Pb-free | Active | P-Channel | Single | -250 | -5 | -5 | -9.4 | 120 | - | - | 620 | - | 29 | 910 | D2PAK-3 / TO-263-2
FQD10N20C | FQU10N20C/D (654kB) | Power MOSFET, N-Channel, QFET<sup>®</sup>, 200 V, 10 A, 360 mΩ, DPAK | Pb-free | Active | N-Channel | Single | 200 | ±30 | 4 | 7.8 | 50 | - | - | 360 | - | 20 | 395 | DPAK-3 / TO-252-3
FQD10N20L | FQD10N20L/D (907kB) | Power MOSFET, N-Channel, Logic Level, QFET<sup>®</sup>, 200 V, 7.6 A, 380 mΩ, DPAK | Pb-free Halide free | Active | N-Channel | Single | 200 | ±30 | 2 | 7.6 | 51 | - | 380 | 360 | - | 13 | 640 | DPAK-3
FQD11P06 | FQU11P06/D (1344kB) | Power MOSFET, P-Channel, QFET<sup>®</sup>, -60 V, -9.4 A, 185 mΩ, DPAK | Pb-free | Active | P-Channel | Single | -60 | ±30 | -4 | -9.4 | 38 | - | - | 185 | - | 13 | 420 | DPAK-3 / TO-252-3
FQD12N20 | FQU12N20/D (1059kB) | Power MOSFET, N-Channel, QFET<sup>®</sup>, 200 V, 9.0 A, 280 mΩ, DPAK | Pb-free | Active | N-Channel | Single | 200 | ±30 | 5 | 9 | 55 | - | - | 280 | - | 18 | 700 | DPAK-3 / TO-252-3
FQD12N20L | FQD12N20L/D (1320kB) | Power MOSFET, N-Channel, Logic Level, QFET<sup>®</sup>, 200 V, 9.0 A, 280 mΩ, DPAK | Pb-free | Active | N-Channel | Single | 200 | ±30 | 2 | 9 | 55 | - | 320 | 280 | - | 16 | 830 | DPAK-3 / TO-252-3
FQD13N06 | FQD13N06/D (949kB) | Power MOSFET, N-Channel, QFET<sup>®</sup>, 60 V, 10 A, 140 mΩ, DPAK | Pb-free | Active | N-Channel | Single | 60 | ±20 | 4 | 10 | 28 | - | - | 140 | - | 5.8 | 240 | DPAK-3 / TO-252-3
FQD13N06L | FQU13N06L/D (1008kB) | Power MOSFET, N-Channel, Logic Level, QFET<sup>®</sup>, 60 V, 11 A, 115 mΩ, DPAK | Pb-free | Active | N-Channel | Single | 60 | ±20 | 2.5 | 11 | 28 | - | 145 | 115 | - | 4.8 | 270 | DPAK-3 / TO-252-3
FQD13N10 | FQD13N10/D (989kB) | Power MOSFET, N-Channel, QFET<sup>®</sup>, 100 V, 10 A, 180 mΩ, DPAK | Pb-free | Active | N-Channel | Single | 100 | ±25 | 4 | 10 | 40 | - | - | 180 | - | 12 | 345 | DPAK-3 / TO-252-3
FQD13N10L | FQU13N10L/D (1412kB) | Power MOSFET, N-Channel, Logic Level, QFET<sup>®</sup>, 100 V, 10 A, 180 mΩ, DPAK | Pb-free | Active | N-Channel | Single | 100 | ±20 | 2 | 10 | 40 | - | - | 180 | - | 8.7 | 400 | DPAK-3 / TO-252-3
FQD16N25C | FQD16N25C/D (611kB) | Power MOSFET, N-Channel, QFET<sup>®</sup>, 250 V, 16 A, 270 mΩ, DPAK | Pb-free | Active | N-Channel | Single | 250 | ±30 | 4 | 16 | 160 | - | - | 270 | - | 41 | 830 | DPAK-3 / TO-252-3
FQD17N08L | FQD17N08L/D (1383kB) | Power MOSFET, N-Channel, Logic Level, QFET<sup>®</sup>, 80 V, 12.9 A, 100 mΩ, DPAK | Pb-free Halide free | Active | N-Channel | Single | 80 | ±20 | 2 | 12.9 | 40 | - | 115 | 100 | - | 8.8 | 400 | DPAK-3
FQD17P06 | FQU17P06/D (1604kB) | Power MOSFET, P-Channel, QFET<sup>®</sup>, -60 V, -12 A, 135 mΩ, DPAK | Pb-free | Active | P-Channel | Single | -60 | ±25 | -4 | -12 | 44 | - | - | 135 | - | 21 | 690 | DPAK-3 / TO-252-3
FQD18N20V2 | FQD18N20V2/D (903kB) | Power MOSFET, N-Channel, QFET<sup>®</sup>, 200 V, 15 A, 140 mΩ, DPAK | Pb-free | Active | N-Channel | Single | 200 | ±30 | 5 | 15 | 83 | - | - | 140 | - | 20 | 830 | DPAK-3 / TO-252-3
FQD19N10 | FQD19N10/D (1343kB) | Power MOSFET, N-Channel, QFET<sup>®</sup>, 100 V, 15.6 A, 63 mΩ, DPAK | Pb-free | Active | N-Channel | Single | 100 | ±20 | 4 | 15.6 | 50 | - | - | 100 | - | 19 | 600 | DPAK-3 / TO-252-3
FQD19N10L | FQD19N10L/D (1451kB) | Power MOSFET, N-Channel, Logic Level, QFET<sup>®</sup>, 100 V, 15.6 A, 100 mΩ, DPAK | Pb-free | Active | N-Channel | Single | 100 | ±20 | 2 | 15.6 | 50 | - | - | 100 | - | 14 | 670 | DPAK-3 / TO-252-3
FQD1N60C | FQU1N60C/D (624kB) | Power MOSFET, N-Channel, QFET<sup>®</sup>, 600 V, 1 A, 11.5 Ω, DPAK | Pb-free Halide free | Active | N-Channel | Single | 600 | ±30 | 4 | 1 | 28 | - | - | 11500 | - | 4.8 | 130 | DPAK-3 / TO-252-3
FQD1N80 | FQU1N80/D (1451kB) | Power MOSFET, N-Channel, QFET<sup>®</sup>, 800 V, 1.0 A, 20 Ω, DPAK | Pb-free Halide free | Active | N-Channel | Single | 800 | ±30 | 5 | 1 | 45 | - | - | 20000 | - | 5.5 | 150 | DPAK-3 / TO-252-3
FQD20N06 | FQD20N06/D (1419kB) | Power MOSFET, N-Channel, QFET<sup>®</sup>, 60 V, 16.8 A, 63 mΩ, DPAK | Pb-free | Active | N-Channel | Single | 60 | ±20 | 4 | 16.8 | 38 | - | - | 63 | - | 11.5 | 450 | DPAK-3 / TO-252-3
FQD2N100 | FQU2N100/D (846kB) | Power MOSFET, N-Channel, QFET<sup>®</sup>, 1000 V, 1.6 A, 9 Ω, DPAK | Pb-free Halide free | Active | N-Channel | Single | 1000 | ±30 | 5 | 1.6 | 50 | - | - | 9000 | - | 12 | 400 | DPAK-3 / TO-252-3
FQD2N60C | FQU2N60C/D (882kB) | Power MOSFET, N-Channel, QFET<sup>®</sup>, 600 V, 1.9 A, 4.7 Ω, DPAK | Pb-free Halide free | Active | N-Channel | Single | 600 | ±30 | 4 | 1.9 | 44 | - | - | 4700 | - | 8.5 | 180 | DPAK-3 / TO-252-3
FQD2N80 | FQD2N80/D (952kB) | N-Channel QFET<sup>®</sup> MOSFET 800V, 1.8A, 6.3Ω | Pb-free Halide free | Active | N-Channel | Single | 800 | ±30 | 5 | 1.8 | 50 | - | - | 6300 | - | 12 | 425 | DPAK-3 / TO-252-3
FQD2N90 | FQU2N90TU_AM002/D (2037kB) | Power MOSFET, N-Channel, QFET<sup>®</sup>, 900 V, 1.7 A, 7.2 Ω, DPAK | Pb-free Halide free | Active | N-Channel | Single | 900 | ±30 | 5 | 1.7 | 50 | - | - | 7200 | - | 12 | 390 | DPAK-3 / TO-252-3
FQD2P40 | FQD2P40/D (868kB) | Power MOSFET, P-Channel, QFET<sup>®</sup>, -400 V, -1.56 A, 6.5 Ω, DPAK | Pb-free | Active | P-Channel | Single | -400 | ±30 | -5 | -1.56 | 38 | - | - | 6500 | - | 10 | 270 | DPAK-3 / TO-252-3
FQD30N06 | FQD30N06/D (1363kB) | Power MOSFET, N-Channel, QFET<sup>®</sup>, 60 V, 22.7 A, 45 mΩ, DPAK | Pb-free | Active | N-Channel | Single | 60 | ±20 | 4 | 22.7 | 44 | - | - | 45 | - | 19 | 725 | DPAK-3 / TO-252-3
FQD3N60CTM-WS | FQD3N60CTM_WS/D (954kB) | Power MOSFET, N-Channel, QFET<sup>®</sup>, 600 V, 2.4 A, 3.4 Ω, DPAK | Pb-free Halide free | Active | N-Channel |  | 600 | ±30 | 4 | 2.4 | 50 | - | - | 3400 | - | 10.5 | 435 | DPAK-3 / TO-252-3
FQD3P50 | FQD3P50TM/D (213kB) | Power MOSFET, P-Channel, QFET<sup>®</sup>, -500 V, -2.1 A, 4.9 Ω, DPAK | Pb-free Halide free | Active | P-Channel | Single | -500 | ±30 | -5 | -2.1 | 50 | - | - | 4900 | - | 18 | 510 | DPAK-3 / TO-252-3
FQD3P50TM | FQD3P50TM/D (213kB) | Power MOSFET, P-Channel, QFET<sup>®</sup>, -500 V, -2.1 A, 4.9 Ω, DPAK | Pb-free Halide free | Active | P-Channel | Single | -500 |  | 30 | -2.1
FQD3P50TM_F085 | FQD3P50TM_F085/D (1439kB) | 500V P-Channel MOSFET | AEC Qualified PPAP Capable Pb-free | Active | P-Channel |  | -500 | ±30 | -5 | -2.1 | 50 | - | - | 4900 | - | 18 | 510 | DPAK-3 / TO-252-3
FQD4N20 | FQD4N20/D (961kB) | N-Channel QFET<sup>®</sup> MOSFET 200V, 3A, 1.4Ω | Pb-free | Active | N-Channel | Single | 200 | ±30 | 5 | 3 | 30 | - | - | 1400 | - | 5 | 170 | DPAK-3 / TO-252-3
FQD4N25 | FQD4N25/D (822kB) | Power MOSFET, N-Channel, QFET<sup>®</sup>, 250 V, 3 A, 1.75 Ω, DPAK | Pb-free | Active | N-Channel |  | 250 | ±30 | 5 | 3 | 37 | - | - | 1750 | - | 4.3 | 155 | DPAK-3 / TO-252-3
FQD4P25TM_WS | FQD4P25TM_WS/D (2975kB) | P-Channel QFET<sup>®</sup> MOSFET -250V, -3.1A, 2.1Ω | Pb-free | Active | P-Channel |  | -250 | ±30 | -5 | -3.1 | 45 | - | - | 2100 | - | 10.3 | 325 | DPAK-3 / TO-252-3
FQD4P40 | FQD4P40/D (816kB) | Power MOSFET, P-Channel, QFET<sup>®</sup>, -400 V, -2.7 A, 3.1 Ω, DPAK | Pb-free Halide free | Active | P-Channel | Single | -400 | -5 | -5 | -2.7 | 50 | - | - | 3100 | - | 18 | 520 | DPAK-3 / TO-252-3
FQD5N15 | FQD5N15/D (1035kB) | Power MOSFET, N-Channel, QFET<sup>®</sup>, 150 V, 4.3 A, 800 mΩ, DPAK | Pb-free Halide free | Active | N-Channel | Single | 150 | 4 | 4 | 4.3 | 30 | - | - | 800 | - | 5.4 | 175 | DPAK-3 / TO-252-3
FQD5N20L | FQD5N20L/D (879kB) | Power MOSFET, N-Channel, Logic Level, QFET<sup>®</sup>, 200 V, 3.8 A, 1.2 Ω, DPAK | Pb-free | Active | N-Channel | Single | 200 | ±30 | 2 | 3.8 | 37 | - | 1250 | 1200 | - | 4.8 | 250 | DPAK-3 / TO-252-3
FQD5N60C | FQU5N60C/D (984kB) | Power MOSFET, N-Channel, QFET<sup>®</sup>, 600 V, 2.8 A, 2.5 Ω, DPAK | Pb-free Halide free | Active | N-Channel | Single | 600 | ±30 | 4 | 2.8 | 49 | - | - | 2500 | - | 15 | 515 | DPAK-3 / TO-252-3
FQD5P10 | FQD5P10/D (911kB) | Power MOSFET, P-Channel, QFET<sup>®</sup>, -100 V, -3.6 A, 1.05 Ω, DPAK | Pb-free | Active | P-Channel | Single | -100 | ±30 | -4 | -3.6 | 25 | - | - | 1050 | - | 6.3 | 190 | DPAK-3 / TO-252-3
FQD5P20 | FQU5P20/D (1284kB) | Power MOSFET, P-Channel, QFET<sup>®</sup>, -200 V, -3.7 A, 1.4 Ω, DPAK | Pb-free | Active | P-Channel | Single | -200 | ±30 | -5 | -3.7 | 45 | - | - | 1400 | - | 10 | 330 | DPAK-3 / TO-252-3
FQD6N25 | FQD6N25/D (1012kB) | Power MOSFET, N-Channel, QFET<sup>®</sup>, 250 V, 4.4 A, 1 Ω, DPAK | Pb-free | Active | N-Channel | Single | 250 | ±30 | 5 | 4.4 | 45 | - | - | 1000 | - | 6.6 | 230 | DPAK-3 / TO-252-3
FQD6N40C | FQD6N40C/D (940kB) | Power MOSFET, N-Channel, QFET<sup>®</sup>, 400 V, 4.5 A, 1.0 Ω, DPAK | Pb-free | Active | N-Channel | Single | 400 | ±30 | 4 | 4.5 | 48 | - | - | 1000 | - | 16 | 480 | DPAK-3 / TO-252-3
FQD6N50C | FQD6N50C/D (652kB) | Power MOSFET, N-Channel, QFET<sup>®</sup>, 500 V, 4.5 A, 1.2 Ω, DPAK | Pb-free Halide free | Active | N-Channel | Single | 500 | ±30 | 4 | 4.5 | 61 | - | - | 1200 | - | 19 | 540 | DPAK-3 / TO-252-3
FQD7N10L | FQD7N10L/D (1347kB) | Power MOSFET, N-Channel, Logic Level, QFET<sup>®</sup>, 100 V, 5.8 A, 350 mΩ, DPAK | Pb-free | Active | N-Channel | Single | 100 | ±20 | 2 | 5.8 | 25 | - | 380 | 350 | - | 4.6 | 220 | DPAK-3 / TO-252-3
FQD7N20L | FQD7N20L/D (892kB) | Power MOSFET, N-Channel, Logic Level, QFET<sup>®</sup>, 200 V, 5.5 A, 750 mΩ, DPAK | Pb-free | Active | N-Channel | Single | 200 | ±30 | 2 | 5.5 | 45 | - | 780 | 750 | - | 6.8 | 390 | DPAK-3 / TO-252-3
FQD7N30 | FQD7N30/D (1029kB) | Power MOSFET, N-Channel, QFET<sup>®</sup>, 300 V, 5.5 A, 700 mΩ, DPAK | Pb-free Halide free | Active | N-Channel | Single | 300 | ±30 | 5 | 5.5 | 50 | - | - | 700 | - | 13 | 470 | DPAK-3 / TO-252-3
FQD7P06 | FQD7P06/D (591kB) | Power MOSFET, P-Channel, QFET<sup>®</sup>, -60 V, -5.4 A, 450 mΩ, DPAK | Pb-free | Active | P-Channel | Single | -60 | ±25 | -4 | -5.4 | 28 | - | - | 451 | - | 6.3 | 225 | DPAK-3 / TO-252-3
FQD7P20 | FQD7P20/D (954kB) | Power MOSFET, P-Channel, QFET<sup>®</sup>, -200 V, -5.7 A, 690 mΩ, DPAK | Pb-free Halide free | Active | P-Channel | Single | -200 | ±30 | -5 | -5.7 | 55 | - | - | 690 | - | 19 | 590 | DPAK-3 / TO-252-3
FQD8P10 | FQU8P10/D (1409kB) | Power MOSFET, P-Channel, QFET<sup>®</sup>, -100 V, -6.6 A, 530 mΩ, DPAK | Pb-free | Active | P-Channel | Single | -100 | ±30 | -4 | -6.6 | 44 | - | - | 530 | - | 12 | 360 | DPAK-3 / TO-252-3
FQD8P10TM_F085 | FQD8P10TM_F085/D (673kB) | -100V, -6.6A, 530mΩ, DPAK<BR> P-Channel QFET® | AEC Qualified PPAP Capable Pb-free | Active | P-Channel |  | -100 | ±30 | -4 | -6.6 | 44 | - | - | 530 | - | 12 | 360 | DPAK-3 / TO-252-3
FQD9N25 | FQU9N25/D (905kB) | Power MOSFET, N-Channel, QFET<sup>®</sup>, 250 V, 7.4 A, 420 mΩ, DPAK | Pb-free Halide free | Active | N-Channel | Single | 250 | ±30 | 5 | 7.4 | 55 | - | - | 420 | - | 15.5 | 540 | DPAK-3 DPAK-3 / TO-252-3
FQH44N10 | FQH44N10/D (1252kB) | Power MOSFET, N-Channel, QFET<sup>®</sup>, 100 V, 48 A, 39 mΩ, TO-247 | Pb-free Halide free | Active | N-Channel |  | 100 | ±25 | 4 | 48 | 180 | - | - | 39 | - | 48 | 1400 | TO-247-3
FQH8N100C | FQH8N100C/D (1241kB) | Power MOSFET, N-Channel, QFET<sup>®</sup>, 1000 V, 8.0 A, 1.45 Ω, TO-247 | Pb-free Halide free | Active | N-Channel | Single | 1000 | ±30 | 5 | 8 | 225 | - | - | 1450 | - | 53 | 2475 | TO-247-3
FQI13N50C | FQI13N50C/D (586kB) | Power MOSFET, N-Channel, QFET<sup>®</sup>, 500 V, 13.5 A, 480 mΩ, I2PAK | Pb-free Halide free | Active | N-Channel | Single | 500 | ±30 | 4 | 13 | 195 | - | - | 480 | - | 43 | 1580 | I2PAK-3 / D2PAK-3 STRAIGHT LEAD
FQI27N25 | FQI27N25/D (1014kB) | Power MOSFET, N-Channel, QFET<sup>®</sup>, 250 V, 25.5 A, 110 mΩ, I2PAK | Pb-free Halide free | Active | N-Channel | Single | 250 | ±30 | 5 | 25.5 | 417 | - | - | 131 | - | 50 | 1800 | I2PAK-3 / D2PAK-3 STRAIGHT LEAD
FQI4N80 | FQI4N80/D (971kB) | Power MOSFET, N-Channel, QFET<sup>®</sup>, 800 V, 3.9 A, 3.6 Ω, I2PAK | Pb-free Halide free | Active | N-Channel | Single | 800 | ±30 | 5 | 3.9 | 130 | - | - | 3600 | - | 19 | 680 | I2PAK-3 / D2PAK-3 STRAIGHT LEAD
FQI4N90 | FQI4N90/D (897kB) | Power MOSFET, N-Channel, QFET<sup>®</sup>, 900 V, 4.2 A, 3.3 Ω, I2PAK | Pb-free Halide free | Active | N-Channel | Single | 900 | ±30 | 5 | 4.2 | 140 | - | - | 3300 | - | 24 | 860 | I2PAK-3 / D2PAK-3 STRAIGHT LEAD
FQI50N06 | FQI50N06/D (1065kB) | Power MOSFET, N-Channel, QFET<sup>®</sup>, 60 V, 50 A, 22 mΩ, I2PAK | Pb-free Halide free | Active | N-Channel | Single | 60 | ±20 | 4 | 50 | 120 | - | - | 22 | - | 31 | 1180 | I2PAK-3 / D2PAK-3 STRAIGHT LEAD
FQI5N60C | FQI5N60C/D (930kB) | Power MOSFET, N-Channel, QFET<sup>®</sup>, 600 V, 4.5 A, 2.5 Ω, I2PAK | Pb-free Halide free | Active | N-Channel | Single | 600 | ±30 | 4 | 4.5 | 100 | - | - | 2500 | - | 15 | 515 | I2PAK-3 / D2PAK-3 STRAIGHT LEAD
FQI7N60 | FQI7N60/D (801kB) | Power MOSFET, N-Channel, QFET<sup>®</sup>, 600 V, 7.4 A, 1 Ω, I2PAK | Pb-free Halide free | Active | N-Channel | Single | 600 | ±30 | 5 | 7.4 | 142 | - | - | 1000 | - | 29 | 1100 | I2PAK-3 / D2PAK-3 STRAIGHT LEAD
FQI7N80 | FQI7N80/D (1100kB) | Power MOSFET, N-Channel, QFET<sup>®</sup>, 800 V, 6.6 A, 1.5 Ω, I2PAK | Pb-free Halide free | Active | N-Channel | Single | 800 | ±30 | 5 | 6.6 | 167 | - | - | 1500 | - | 40 | 1420 | I2PAK-3 / D2PAK-3 STRAIGHT LEAD
FQI8N60C | FQI8N60C/D (754kB) | Power MOSFET, N-Channel, QFET<sup>®</sup>, 600 V, 7.5 A, 1.2 Ω, I2PAK | Pb-free Halide free | Active | N-Channel | Single | 600 | ±30 | 4 | 7.5 | 147 | - | - | 1200 | - | 28 | 965 | I2PAK-3 / D2PAK-3 STRAIGHT LEAD
FQL40N50 | FQL40N50/D (947kB) | Power MOSFET, N-Channel, QFET<sup>®</sup>, 500 V, 40 A, 110 mΩ, TO-264 | Pb-free | Active | N-Channel | Single | 500 | ±30 | 5 | 40 | 460 | - | - | 110 | - | 155 | 5800 | TO-264-3
FQL40N50F | FQL40N50F/D (920kB) | Power MOSFET, N-Channel, QFET<sup>®</sup>, FRFET<sup>®</sup>, 500 V, 40 A, 110 mΩ, TO-264 | Pb-free | Active | N-Channel | Single | 500 | ±30 | 5 | 40 | 460 | - | - | 110 | - | 155 | 5800 | TO-264-3
FQN1N50C | FQN1N50C/D (1429kB) | Power MOSFET, N-Channel, QFET<sup>®</sup>, 500 V, 0.38 A, 6 Ω, TO-92 | Pb-free | Active | N-Channel | Single | 500 | ±30 | 4 | 0.38 | 0.89 | - | - | 6000 | - | 4.9 | 150 | TO-92-3 LF
FQN1N60C | FQN1N60C/D (891kB) | Power MOSFET, N-Channel, QFET<sup>®</sup>, 600 V, 0.3 A, 11.5 Ω, TO-92 | Pb-free | Active | N-Channel | Single | 600 | ±30 | 4 | 0.3 | 1 | - | - | 11500 | 4 | 4.8 | 130 | TO-92-3 LF
FQNL2N50B | FQNL2N50B/D (971kB) | Power MOSFET, N-Channel, QFET<sup>®</sup>, 500 V, 0.35 A, 5.3 Ω, TO-92L | Pb-free | Active | N-Channel | Single | 500 | ±30 | 3.7 | 0.35 | 1.5 | - | - | 5300 | - | 6 | 180 | TO-92-3 LF
FQP10N20C | FQPF10N20C/D (825kB) | Power MOSFET, N-Channel, QFET<sup>®</sup>, 200 V, 9.5 A, 360 mΩ, TO-220 | Pb-free | Active | N-Channel | Single | 200 | ±30 | 4 | 9.5 | 72 | - | - | 360 | - | 20 | 395 | TO-220-3
FQP11N40C | FQPF11N40C/D (210kB) | Power MOSFET, N-Channel, QFET<sup>®</sup>, 400 V, 10.5 A, 530 mΩ, TO-220 | Pb-free | Active | N-Channel | Single | 400 | ±30 | 4 | 10.5 | 135 | - | - | 530 | - | 28 | 840 | TO-220-3
FQP11P06 | FQP11P06/D (1085kB) | Power MOSFET, P-Channel, QFET<sup>®</sup>, -60 V, -11.4 A, 175 mΩ, TO-220 | Pb-free | Active | P-Channel | Single | -60 | -4 | -4 | -11.4 | 53 | - | - | 185 | - | 13 | 420 | TO-220-3
FQP12P10 | FQP12P10/D (1224kB) | Power MOSFET, P-Channel, QFET<sup>®</sup>, -100 V, -11.5 A, 290 mΩ, TO-220 | Pb-free | Active | P-Channel | Single | -100 | -4 | -4 | -11.5 | 75 | - | - | 290 | - | 21 | 620 | TO-220-3
FQP12P20 | FQP12P20/D (1343kB) | Power MOSFET, P-Channel, QFET<sup>®</sup>, -200 V, -11.5 A, 470 mΩ, TO-220 | Pb-free | Active | P-Channel | Single | -200 | ±30 | -5 | -11.5 | 120 | - | - | 470 | - | 31 | 920 | TO-220-3
FQP13N06L | FQP13N06L/D (570kB) | Power MOSFET, N-Channel, Logic Level, QFET<sup>®</sup>, 60 V, 13.6 A, 110 mΩ, TO-220 | Pb-free | Active | N-Channel | Single | 60 | ±20 | 2.5 | 13.6 | 45 | - | 140 | 110 | - | 4.8 | 270 | TO-220-3
FQP13N10 | FQP13N10/D (771kB) | Power MOSFET, N-Channel, QFET<sup>®</sup>, 100 V, 12.8 A, 180 mΩ, TO-220 | Pb-free | Active | N-Channel | Single | 100 | ±20 | 4 | 12.8 | 65 | - | - | 180 | - | 12 | 345 | TO-220-3
FQP13N10L | FQP13N10L/D (1247kB) | Power MOSFET, N-Channel, Logic Level, QFET<sup>®</sup>, 100 V, 12.8 A, 180 mΩ, TO-220 | Pb-free | Active | N-Channel | Single | 100 | ±20 | 2 | 12.8 | 65 | - | 200 | 180 | - | 8.7 | 400 | TO-220-3
FQP13N50 | FQP13N50/D (1167kB) | Power MOSFET, N-Channel, QFET<sup>®</sup>, 500 V, 12.5 A, 430 mΩ, TO-220 | Pb-free | Active | N-Channel | Single | 500 | ±30 | 5 | 12.5 | 170 | - | - | 430 | - | 45 | 1800 | TO-220-3
FQP14N30 | FQP14N30/D (771kB) | Power MOSFET, N-Channel, QFET<sup>®</sup>, 300 V, 14.4 A, 290 mΩ, TO-220 | Pb-free | Active | N-Channel | Single | 300 | ±30 | 5 | 14.4 | 147 | - | - | 290 | - | 30 | 1050 | TO-220-3
FQP15P12 | FQP15P12/D (954kB) | Power MOSFET, P-Channel, QFET<sup>®</sup>, -120 V, -15 A, 0.2 Ω, DPAK | Pb-free | Active | P-Channel | Single | -120 | -4 | -4 | -15 | 100 | - | - | 200 | - | 29 | 850 | TO-220-3
FQP16N25 | FQP16N25/D (770kB) | Power MOSFET, N-Channel, QFET<sup>®</sup>, 250 V, 16 A, 230 mΩ, TO-220 | Pb-free | Active | N-Channel | Single | 250 | ±30 | 5 | 16 | 142 | - | - | 230 | - | 27 | 920 | TO-220-3
FQP17N40 | FQP17N40/D (768kB) | Power MOSFET, N-Channel, QFET<sup>®</sup>, 400 V, 16 A, 270 mΩ, TO-220 | Pb-free | Active | N-Channel | Single | 400 | ±30 | 5 | 16 | 170 | - | - | 270 | - | 45 | 1800 | TO-220-3
FQP17P06 | FQP17P06/D (546kB) | Power MOSFET, P-Channel, QFET<sup>®</sup>, -60 V, -17 A, 120 mΩ, TO-220 | Pb-free | Active | P-Channel | Single | -60 | ±25 | -4 | -17 | 79 | - | - | 120 | - | 21 | 690 | TO-220-3
FQP17P10 | FQP17P10/D (530kB) | P-Channel QFET<sup>®</sup> MOSFET -100V, -16.5A, 190mΩ | Pb-free | Active | P-Channel | Single | -100 | ±30 | -4 | -16.5 | 100 | - | - | 190 | - | 30 | 850 | TO-220-3
FQP19N20 | FQP19N20/D (762kB) | Power MOSFET, N-Channel, QFET<sup>®</sup>, 200 V, 19.4 A, 150 mΩ, TO-220 | Pb-free | Active | N-Channel | Single | 200 | ±30 | 5 | 19.4 | 140 | - | - | 150 | - | 31 | 1220 | TO-220-3
FQP19N20C | FQPF19N20C/D (793kB) | Power MOSFET, N-Channel, QFET<sup>®</sup>, 200 V, 19 A, 170 mΩ, TO-220 | Pb-free | Active | N-Channel | Single | 200 | ±30 | 4 | 19 | 139 | - | - | 170 | - | 40.5 | 830 | TO-220-3
FQP20N06 | FQP20N06/D (785kB) | Power MOSFET, N-Channel, QFET<sup>®</sup>, 60 V, 20 A, 60 mΩ, TO-220 | Pb-free | Active | N-Channel | Single | 60 | ±20 | 4 | 20 | 53 | - | - | 60 | - | 11.5 | 450 | TO-220-3
FQP20N06L | FQP20N06L/D (790kB) | Power MOSFET, N-Channel, Logic Level, QFET<sup>®</sup>, 60 V, 21 A, 55 mΩ, TO-220 | Pb-free | Active | N-Channel | Single | 60 | ±20 | 2.5 | 21 | 53 | - | 70 | 55 | - | 9.5 | 480 | TO-220-3
FQP22N30 | FQP22N30/D (800kB) | Power MOSFET, N-Channel, QFET<sup>®</sup>, 300 V, 21 A, 160 mΩ, TO-220 | Pb-free | Active | N-Channel | Single | 300 | ±30 | 5 | 21 | 170 | - | - | 160 | - | 47 | 1700 | TO-220-3
FQP24N08 | FQP24N08/D (550kB) | Power MOSFET, N-Channel, QFET<sup>®</sup>, 80 V, 24 A,, 60 mΩ, TO-220 | Pb-free | Active | N-Channel | Single | 80 | ±25 | 4 | 24 | 75 | - | - | 60 | - | 19 | 580 | TO-220-3
FQP27N25 | FQP27N25/D (772kB) | Power MOSFET, N-Channel, QFET<sup>®</sup>, 250 V, 25.5 A, 110 mΩ, TO-220 | Pb-free | Active | N-Channel | Single | 250 | ±30 | 5 | 25.5 | 180 | - | - | 110 | - | 50 | 1900 | TO-220-3
FQP27P06 | FQP27P06/D (905kB) | Power MOSFET, P-Channel, QFET<sup>®</sup>, -60 V, -27 A, 70 mΩ, TO-220 | Pb-free | Active | P-Channel | Single | -60 | ±25 | -4 | -27 | 120 | - | - | 70 | - | 33 | 1100 | TO-220-3
FQP2N40 | FQP2N40/D (1019kB) | Power MOSFET, N-Channel, QFET<sup>®</sup>, 400 V, 1.8 A, 5.8 Ω, TO-220 | Pb-free | Active | N-Channel |  | 400 | 5 | 5 | 1.8 | 40 | - | - | 5800 | 4 - | 4 | 115 | TO-220-3
FQP2N60C | FQPF2N60C/D (1596kB) | Power MOSFET, N-Channel, QFET<sup>®</sup>, 600 V, 2 A, 4.7 Ω, TO-220 | Pb-free | Active | N-Channel | Single | 600 | ±30 | 4 | 2 | 54 | - | - | 4700 | - | 8.5 | 180 | TO-220-3
FQP2N80 | FQP2N80/D (544kB) | N-Channel QFET<sup>®</sup> MOSFET 800V, 2.4A, 6.3Ω | Pb-free | Active | N-Channel | Single | 800 | ±30 | 5 | 2.4 | 85 | - | - | 6300 | - | 12 | 425 | TO-220-3
FQP2N90 | FQP2N90/D (1296kB) | Power MOSFET, N-Channel, QFET<sup>®</sup>, 900 V, 2.2 A, 7.2 Ω, TO-220 | Pb-free | Active | N-Channel | Single | 900 | ±30 | 5 | 2.2 | 85 | - | - | 7200 | - | 12 | 390 | TO-220-3
FQP2P40 | FQP2P40/D (1076kB) | Power MOSFET, P-Channel, QFET<sup>®</sup>, -400 V, -2.0 A, 6.5 Ω, TO-220 | Pb-free | Active | P-Channel |  | -400 | -5 | -5 | -2 | 63 | - | - | 6500 | - | 10 | 270 | TO-220-3
FQP30N06 | FQP30N06/D (796kB) | Power MOSFET, N-Channel, QFET<sup>®</sup>, 60 V, 30 A, 40 mΩ, TO-220 | Pb-free | Active | N-Channel | Single | 60 | ±20 | 4 | 30 | 79 | - | - | 40 | - | 19 | 725 | TO-220-3
FQP30N06L | FQP30N06L/D (794kB) | Power MOSFET, N-Channel, Logic Level, QFET<sup>®</sup>, 60 V, 32 A, 35 mΩ, TO-220 | Pb-free | Active | N-Channel | Single | 60 | ±20 | 2.5 | 32 | 79 | - | 45 | 35 | - | 15 | 800 | TO-220-3
FQP32N20C | FQPF32N20C/D (815kB) | Power MOSFET, N-Channel, QFET<sup>®</sup>, 200 V, 28 A, 82 mΩ, TO-220 | Pb-free | Active | N-Channel | Single | 200 | ±30 | 4 | 28 | 156 | - | - | 82 | - | 82.5 | 1700 | TO-220-3
FQP33N10 | FQP33N10/D (560kB) | Power MOSFET, N-Channel, QFET<sup>®</sup>, 100 V, 33 A, 52 mΩ, TO-220 | Pb-free | Active | N-Channel | Single | 100 | ±25 | 4 | 33 | 127 | - | - | 52 | - | 38 | 1150 | TO-220-3
FQP34N20 | FQP34N20/D (768kB) | Power MOSFET, N-Channel, QFET<sup>®</sup>, 200 V, 31 A, 75 mΩ, TO-220 | Pb-free | Active | N-Channel | Single | 200 | ±30 | 5 | 31 | 180 | - | - | 75 | - | 60 | 2400 | TO-220-3
FQP3N30 | FQP3N30/D (767kB) | Power MOSFET, N-Channel, QFET<sup>®</sup>, 300 V, 3.2 A, 2.2 Ω, TO-3P | Pb-free | Active | N-Channel | Single | 300 | ±30 | 5 | 3.2 | 55 | - | - | 2200 | - | 5.5 | 175 | TO-220-3
FQP3N50C | FQP3N50C/D (976kB) | Power MOSFET, N-Channel, QFET<sup>®</sup>, 500 V, 3 A, 2.5 Ω, TO-220 | Pb-free | Active | N-Channel |  | 500 | 4 | 4 | 3 | 62 | - | - | 2500 | - | 10 | 280 | TO-220-3
FQP3N60C | FQP3N60C/D (1246kB) | Power MOSFET, N-Channel, QFET<sup>®</sup>, 600 V, 3 A, 3.4 Ω, TO-220 | Pb-free | Active | N-Channel | Single | 600 | ±30 | 4 | 3 | 75 | - | - | 3400 | - | 10.5 | 435 | TO-220-3
FQP3N80C | FQPF3N80C/D (886kB) | Power MOSFET, N-Channel, QFET<sup>®</sup>, 800 V, 3.0 A, 4.8 Ω, TO-220 | Pb-free | Active | N-Channel | Single | 800 | ±30 | 5 | 3 | 107 | - | - | 4800 | - | 13 | 543 | TO-220-3
FQP3P20 | FQP3P20/D (1070kB) | Power MOSFET, P-Channel, QFET<sup>®</sup>, -200 V, -2.8 A, 2.7 Ω, TO-220 | Pb-free | Active | P-Channel | Single | -200 | ±30 | -5 | -2.8 | 52 | - | - | 2700 | 4 | 6 | 190 | TO-220-3
FQP3P50 | FQP3P50/D (1138kB) | Power MOSFET, P-Channel, QFET<sup>®</sup>, -500 V, -2.7 A, 4.9 Ω, TO-220 | Pb-free | Active | P-Channel | Single | -500 | ±30 | -5 | -2.7 | 85 | - | - | 4900 | - | 18 | 510 | TO-220-3
FQP44N10 | FQP44N10/D (772kB) | Power MOSFET, N-Channel, QFET<sup>®</sup>, 100 V, 43.5 A, 39 mΩ, TO-220 | Pb-free | Active | N-Channel | Single | 100 | ±25 | 4 | 43.5 | 146 | - | - | 39 | - | 48 | 1400 | TO-220-3
FQP45N15V2 | FQPF45N15V2/D (1132kB) | Power MOSFET, N-Channel, QFET<sup>®</sup>, 150 V, 45 A, 40 mΩ, TO-220 | Pb-free | Active | N-Channel | Single | 150 | ±25 | 4 | 45 | 220 | - | - | 40 | - | 72 | 2330 | TO-220-3
FQP46N15 | FQP46N15/D (926kB) | N-Channel QFET<sup>®</sup> MOSFET 150V, 45.6A, 42mΩ | Pb-free | Active | N-Channel | Single | 150 | ±25 | 4 | 45.6 | 210 | - | - | 42 | - | 85 | 2500 | TO-220-3
FQP47P06 | FQP47P06/D (798kB) | Power MOSFET, P-Channel, QFET<sup>®</sup>, -60 V, -47 A, 26 mΩ, TO-220 | Pb-free | Active | P-Channel | Single | -60 | ±25 | -4 | -47 | 160 | - | - | 26 | - | 84 | 2800 | TO-220-3
FQP4N20L | FQP4N20L/D (1072kB) | Power MOSFET, N-Channel, Logic Level, QFET<sup>®</sup>, 200 V, 3.8 A, 1.35 Ω, TO-220 | Pb-free | Active | N-Channel | Single | 200 | 2 | 2 | 3.8 | 45 | - | 1.4 1400 | 1.4 1350 | 4 - | 4 | 240 | TO-220-3
FQP4N80 | FQP4N80/D (767kB) | Power MOSFET, N-Channel, QFET<sup>®</sup>, 800 V, 3.9 A, 3.6 Ω, TO-220 | Pb-free | Active | N-Channel | Single | 800 | ±30 | 5 | 3.9 | 130 | - | - | 3600 | - | 19 | 150 | TO-220-3
FQP4N90C | FQPF4N90C/D (1342kB) | Power MOSFET, N-Channel, QFET<sup>®</sup>, 900 V, 4 A, 4.2 Ω, TO-220 | Pb-free | Active | N-Channel | Single | 900 | ±30 | 5 | 4 | 140 | - | - | 4200 | - | 17 | 740 | TO-220-3
FQP4P40 | FQP4P40/D (1238kB) | Power MOSFET, P-Channel, QFET<sup>®</sup>, -400 V, -3.5 A, 3.1 Ω, TO-220 | Pb-free | Active | P-Channel | Single | -400 | ±30 | -5 | -3.5 | 85 | - | - | 3100 | - | 18 | 520 | TO-220-3
FQP50N06L | FQP50N06L/D (1127kB) | Power MOSFET, N-Channel, Logic Level, QFET<sup>®</sup>, 60 V, 52.4 A, 21 mΩ, TO-220 | Pb-free | Active | N-Channel | Single | 60 | ±20 | 2.5 | 52.4 | 121 | - | 25 | 21 | - | 24.5 | 1250 | TO-220-3
FQP55N10 | FQP55N10/D (773kB) | Power MOSFET, N-Channel, QFET<sup>®</sup>, 100 V, 55 A, 26 mΩ, TO-220 | Pb-free | Active | N-Channel | Single | 100 | ±25 | 4 | 55 | 155 | - | - | 26 | - | 75 | 2100 | TO-220-3
FQP5N60C | FQPF5N60C/D (1038kB) | Power MOSFET, N-Channel, QFET<sup>®</sup>, 600 V, 4.5 A, 2.5 Ω, TO-220 | Pb-free | Active | N-Channel | Single | 600 | ±30 | 4 | 4.5 | 100 | - | - | 2500 | - | 15 | 515 | TO-220-3
FQP65N06 | FQP65N06/D (803kB) | Power MOSFET, N-Channel, QFET<sup>®</sup>, 60 V, 65 A, 16 mΩ, TO-220 | Pb-free | Active | N-Channel | Single | 60 | ±20 | 4 | 65 | 150 | - | - | 16 | - | 48 | 1850 | TO-220-3
FQP6N40C | FQP6N40C/D (1303kB) | Power MOSFET, N-Channel, QFET<sup>®</sup>, 400 V, 6 A, 1.0 Ω, TO-220 | Pb-free | Active | N-Channel | Single | 400 | ±30 | 4 | 6 | 73 | - | - | 1000 | - | 16 | 480 | TO-220-3
FQP6N40CF | FQP6N40CF/D (545kB) | Power MOSFET, N-Channel, QFET<sup>®</sup>, FRFET<sup>®</sup>, 400 V, 6 A, 1.0 Ω, TO-220 | Pb-free | Active | N-Channel | Single | 400 | ±30 | 4 | 6 | 73 | - | - | 1100 | - | 16 | 480 | TO-220-3
FQP6N80C | FQPF6N80C/D (1153kB) | Power MOSFET, N-Channel, QFET<sup>®</sup>, 800 V, 5.5 A, 2.5 Ω, TO-220 | Pb-free | Active | N-Channel | Single | 800 | ±30 | 5 | 5.5 | 158 | - | - | 2500 | - | 21 | 1010 | TO-220-3
FQP6N90C | FQPF6N90C/D (1255kB) | Power MOSFET, N-Channel, QFET<sup>®</sup>, 900 V, 6 A, 2.3 Ω, TO-220 | Pb-free | Active | N-Channel | Single | 900 | ±30 | 5 | 6 | 167 | - | - | 2300 | - | 30 | 1360 | TO-220-3
FQP70N10 | FQP70N10/D (552kB) | Power MOSFET, N-Channel, QFET<sup>®</sup>, 100 V, 57 A, 23 mΩ, TO-220 | Pb-free | Active | N-Channel | Single | 100 | ±25 | 4 | 57 | 160 | - | - | 23 | - | 85 | 2500 | TO-220-3
FQP7N20 | FQP7N20/D (725kB) | Power MOSFET, N-Channel, QFET<sup>®</sup>, 200 V, 6.6 A, 0.69 Ω, TO-220 | Pb-free | Active | N-Channel | Single | 200 | 30 | 5 | 6.6 | 63 | - | - | 690 | - | 8 | 300 | TO-220-3
FQP7N80C | FQPF7N80C/D (1008kB) | Power MOSFET, N-Channel, QFET<sup>®</sup>, 800 V, 7 A, 1.9 Ω, TO-220 | Pb-free | Active | N-Channel | Single | 800 | ±30 | 5 | 6.6 | 167 | - | - | 1900 | - | 27 | 1290 | TO-220-3
FQP7P06 | FQP7P06/D (796kB) | Power MOSFET, P-Channel, QFET<sup>®</sup>, -60 V, -7 A, 410 mΩ, TO-220 | Pb-free | Active | P-Channel | Single | -60 | ±25 | -4 | -7 | 45 | - | - | 410 | - | 6.3 | 225 | TO-220-3
FQP85N06 | FQP85N06/D (791kB) | Power MOSFET, N-Channel, QFET<sup>®</sup>, 60 V, 85 A, 10 mΩ, TO-220 | Pb-free | Active | N-Channel | Single | 60 | ±20 | 4 | 85 | 160 | - | - | 10 | - | 86 | 3170 | TO-220-3
FQP8N80C | FQPF8N80C/D (1267kB) | Power MOSFET, N-Channel, QFET<sup>®</sup>, 800 V, 8 A, 1.55 Ω, TO-220 | Pb-free | Active | N-Channel | Single | 800 | ±30 | 5 | 8 | 178 | - | - | 1550 | - | 35 | 1580 | TO-220-3
FQP8N90C | FQPF8N90C/D (1670kB) | Power MOSFET, N-Channel, QFET<sup>®</sup>, 900 V, 6.3 A, 1.9 Ω, TO-220 | Pb-free | Active | N-Channel | Single | 900 | ±30 | 5 | 6.3 | 171 | - | - | 1900 | - | 35 | 1600 | TO-220-3
FQP8P10 | FQP8P10/D (795kB) | Power MOSFET, P-Channel, QFET<sup>®</sup>, -100 V, -8 A, 530 mΩ, TO-220 | Pb-free | Active | P-Channel | Single | -100 | ±30 | -4 | -8 | 65 | - | - | 530 | - | 12 | 360 | TO-220-3
FQP9N30 | FQP9N30/D (332kB) | Power MOSFET, N-Channel, QFET<sup>®</sup>, 300 V, 9 A, 450 mΩ, TO-220 | Pb-free | Active | N-Channel | Single | 300 | ±30 | 5 | 9 | 98 | - | - | 450 | - | 17 | 570 | TO-220-3
FQP9N90C | FQPF9N90C/D (1205kB) | Power MOSFET, N-Channel, QFET<sup>®</sup>, 900 V, 8.0 A, 1.4 Ω, TO-220 | Pb-free | Active | N-Channel | Single | 900 | ±30 | 5 | 8 | 205 | - | - | 1400 | - | 45 | 2100 | TO-220-3
FQP9P25 | FQP9P25/D (876kB) | P-Channel QFET<sup>®</sup> MOSFET -250V, -9.4A, 620mΩ | Pb-free | Active | P-Channel | Single | -250 | ±30 | -5 | -9.4 | 120 | - | - | 620 | - | 29 | 910 | TO-220-3
FQPF10N20C | FQPF10N20C/D (825kB) | Power MOSFET, N-Channel, QFET<sup>®</sup>, 200 V, 9.5 A, 360 mΩ, TO-220F | Pb-free | Active | N-Channel | Single | 200 | ±30 | 4 | 9.5 | 38 | - | - | 360 | - | 20 | 395 | TO-220-3 FullPak
FQPF10N50CF | FQPF10N50CF/D (1253kB) | Power MOSFET, N-Channel, QFET<sup>®</sup>, FRFET<sup>®</sup>, 500 V, 10 A, 610 mΩ, TO-220F | Pb-free | Active | N-Channel | Single | 500 | ±30 | 4 | 10 | 48 | - | - | 610 | - | 43 | 1610 | TO-220-3 FullPak
FQPF11N40C | FQPF11N40C/D (210kB) | Power MOSFET, N-Channel, QFET<sup>®</sup>, 400 V, 10.5 A, 530 mΩ, TO-220F | Pb-free | Active | N-Channel | Single | 400 | ±30 | 4 | 10.5 | 44 | - | - | 530 | - | 28 | 840 | TO-220-3 FullPak
FQPF11N50CF | FQPF11N50CF/D (950kB) | Power MOSFET, N-Channel, QFET<sup>®</sup>, FRFET<sup>®</sup>, 500 V, 11 A, 550 mΩ, TO-220F | Pb-free | Active | N-Channel | Single | 500 | ±30 | 4 | 11 | 48 | - | - | 550 | - | 43 | 1515 | TO-220-3 FullPak
FQPF11P06 | FQPF11P06/D (839kB) | Power MOSFET, P-Channel, QFET<sup>®</sup>, -60 V, -8.6 A, 175 mΩ, TO-220F | Pb-free | Active | P-Channel | Single | -60 | ±25 | -4 | -8.6 | 30 | - | - | 175 | - | 13 | 420 | TO-220-3 FullPak
FQPF13N06L | FQPF13N06L/D (577kB) | Power MOSFET, N-Channel, Logic Level, QFET<sup>®</sup>, 60 V, 10 A, 110 mΩ, TO-220F | Pb-free | Active | N-Channel | Single | 60 | ±20 | 2.5 | 10 | 24 | - | 140 | 110 | - | 4.8 | 270 | TO-220-3 FullPak
FQPF13N50CF | FQPF13N50CF/D (621kB) | Power MOSFET, N-Channel, QFET<sup>®</sup>, FRFET<sup>®</sup>, 500 V, 13 A, 540 mΩ, TO-220F | Pb-free | Active | N-Channel | Single | 500 | ±30 | 4 | 13 | 48 | - | - | 540 | - | 43 | 1580 | TO-220-3 FullPak
FQPF15P12 | FQP15P12/D (954kB) | Power MOSFET, P-Channel, QFET<sup>®</sup>, -120 V, -15 A, 200 mΩ, TO-220F | Pb-free | Active | P-Channel | Single | -120 | ±30 | -4 | -15 | 41 | - | - | 200 | - | 29 | 850 | TO-220-3 FullPak
FQPF16N25C | FQP16N25C/D (521kB) | Power MOSFET, N-Channel, QFET<sup>®</sup>, 250 V, 15.6 A, 270 mΩ, TO-220F | Pb-free | Active | N-Channel | Single | 250 | ±30 | 4 | 15.6 | 43 | - | - | 270 | - | 41 | 830 | TO-220-3 FullPak
FQPF17N40 | FQPF17N40/D (1047kB) | Power MOSFET, N-Channel, QFET<sup>®</sup>, 400 V, 9.5 A, 270 mΩ, TO-220F | Pb-free | Active | N-Channel | Single | 400 | ±30 | 5 | 9.5 | 56 | - | - | 270 | - | 45 | 1800 | TO-220-3 FullPak
FQPF19N10 | FQPF19N10/D (1421kB) | N-Channel QFET<sup>®</sup> MOSFET 100V, 13.6A, 100mΩ | Pb-free | Active | N-Channel | Single | 100 | ±25 | 4 | 13.6 | 38 | - | - | 100 | - | 19 | 600 | TO-220-3 FullPak
FQPF19N20 | FQPF19N20/D (546kB) | Power MOSFET, N-Channel, QFET<sup>®</sup>, 200 V, 11.8 A, 150 mΩ, TO-220F | Pb-free | Active | N-Channel | Single | 200 | ±30 | 5 | 11.8 | 50 | - | - | 150 | - | 31 | 1220 | TO-220-3 FullPak
FQPF19N20C | FQPF19N20C/D (793kB) | Power MOSFET, N-Channel, QFET<sup>®</sup>, 200 V, 19 A, 170 mΩ, TO-220F | Pb-free | Active | N-Channel | Single | 200 | ±30 | 4 | 19 | 43 | - | - | 170 | - | 40.5 | 830 | TO-220-3 FullPak
FQPF20N06 | FQPF20N06/D (569kB) | Power MOSFET, N-Channel, QFET<sup>®</sup>, 60 V, 15 A, 60 mΩ, TO-220F | Pb-free | Active | N-Channel | Single | 60 | ±25 | 4 | 15 | 30 | - | - | 60 | - | 11.5 | 450 | TO-220-3 FullPak
FQPF20N06L | FQPF20N06L/D (574kB) | N-Channel QFET<sup>®</sup> MOSFET 60V, 15.7A, 52mΩ Power MOSFET, N-Channel, Logic Level, QFET<sup>®</sup>, 60 V, 15.7 A, 52 mΩ, TO-220F | Pb-free | Active | N-Channel | Single | 60 | ±20 | 2.5 | 15.7 | 30 | - | 70 | 55 | - | 9.5 | 480 | TO-220-3 FullPak
FQPF22N30 | FQPF22N30/D (577kB) | N-Channel QFET<sup>®</sup> MOSFET 300V, 12A, 160mΩ | Pb-free | Active | N-Channel | Single | 300 | ±30 | 5 | 12 | 56 | - | - | 160 | - | 47 | 1700 | TO-220-3 FullPak
FQPF22P10 | FQPF22P10/D (810kB) | Power MOSFET, P-Channel, QFET<sup>®</sup>, -100 V, -13.2 A, 125 mΩ, TO-220F | Pb-free | Active | P-Channel | Single | -100 | ±30 | -4 | -13.2 | 45 | - | - | 125 | - | 40 | 1170 | TO-220-3 FullPak
FQPF27N25 | FQPF27N25/D (554kB) | Power MOSFET, N-Channel, QFET<sup>®</sup>, 250 V, 14 A, 110 mΩ, TO-220F | Pb-free | Active | N-Channel | Single | 250 | ±30 | 5 | 14 | 55 | - | - | 110 | - | 50 | 1900 | TO-220-3 FullPak
FQPF27P06 | FQPF27P06/D (851kB) | Power MOSFET, P-Channel, QFET<sup>®</sup>, -60 V, -17 A, 26 mΩ, TO-220F | Pb-free | Active | P-Channel | Single | -60 | ±25 | -4 | -17 | 47 | - | - | 70 | - | 33 | 1100 | TO-220-3 FullPak
FQPF2N60C | FQPF2N60C/D (1596kB) | Power MOSFET, N-Channel, QFET<sup>®</sup>, 600 V, 2 A, 4.7 Ω, TO-220F | Pb-free | Active | N-Channel | Single | 600 | ±30 | 4 | 2 | 23 | - | - | 4700 | - | 8.5 | 180 | TO-220-3 FullPak
FQPF2N70 | FQPF2N70/D (583kB) | Power MOSFET, N-Channel, QFET<sup>®</sup>, 700 V, 2.0 A, 6.3 Ω, TO-220F | Pb-free | Active | N-Channel | Single | 700 | ±30 | 5 | 2 | 28 | - | - | 6300 | - | 8.1 | 270 | TO-220-3 FullPak
FQPF2N80 | FQPF2N80/D (548kB) | N-Channel QFET<sup>®</sup> MOSFET 800V, 1.5A, 6.3Ω | Pb-free | Active | N-Channel | Single | 800 | ±30 | 5 | 1.5 | 35 | - | - | 6300 | 4 | 12 | 425 | TO-220-3 FullPak
FQPF2N80YDTU | FQPF2N80YDTU/D (1345kB) | N-Channel QFET<sup>®</sup> MOSFET 800V, 1.5A, 6.3Ω | Pb-free | Active | N-Channel | Single | 800 | 5 | 5 | 1.5 | 35 | - | - | 6300 | - | 12 | 425 | TO-220-3
FQPF30N06L | FQPF30N06L/D (951kB) | Power MOSFET, N-Channel, Logic Level, QFET<sup>®</sup>, 60 V, 22.5 A, 52 mΩ, TO-220F | Pb-free | Active | N-Channel | Single | 60 | ±20 | 2.5 | 22.5 | 38 | - | 45 | 35 | - | 15 | 800 | TO-220-3 FullPak
FQPF32N20C | FQPF32N20C/D (815kB) | Power MOSFET, N-Channel, QFET<sup>®</sup>, 200 V, 28 A, 82 mΩ, TO-220F | Pb-free | Active | N-Channel | Single | 200 | ±30 | 4 | 28 | 50 | - | - | 82 | - | 82.5 | 1700 | TO-220-3 FullPak
FQPF33N10 | FQPF33N10/D (569kB) | Power MOSFET, N-Channel, QFET<sup>®</sup>, 100 V, 18 A, 52 mΩ, TO-220F | Pb-free | Active | N-Channel | Single | 100 | ±25 | 2 | 18 | 41 | - | 55 | 52 | - | 38 | 1250 | TO-220-3 FullPak
FQPF33N10L | FQPF33N10L/D (556kB) | Power MOSFET, N-Channel, Logic Level, QFET<sup>®</sup>, 100 V, 18 A, 52 mΩ, TO-220F | Pb-free | Active | N-Channel | Single | 100 | ±25 | 2 | 18 | 41 | - | - | 52 | - | 30 | 1250 | TO-220-3 FullPak
FQPF3N25 | FQPF3N25/D (895kB) | Power MOSFET, N-Channel, QFET<sup>®</sup>, 250 V, 2.3 A, 2.2 Ω, TO-220F | Pb-free | Active | N-Channel |  | 250 | 5 | 5 | 2.3 | 27 | - | - | 2200 | 4 - | 4 | 130 | TO-220-3 FullPak
FQPF3N80C | FQPF3N80C/D (886kB) | Power MOSFET, N-Channel, QFET<sup>®</sup>, 800 V, 3.0 A, 4.8 Ω, TO-220F | Pb-free | Active | N-Channel | Single | 800 | ±30 | 5 | 3 | 39 | - | - | 4800 | - | 13 | 543 | TO-220-3 FullPak
FQPF45N15V2 | FQPF45N15V2/D (1132kB) | Power MOSFET, N-Channel, QFET<sup>®</sup>, 150 V, 45 A, 40 mΩ, TO-220F | Pb-free | Active | N-Channel | Single | 150 | ±30 | 4 | 45 | 66 | - | - | 40 | - | 72 | 2330 | TO-220-3 FullPak
FQPF47P06 | FQPF47P06/D (1126kB) | Power MOSFET, P-Channel, QFET<sup>®</sup>, -60 V, -30 A, 26 mΩ, TO-220F | Pb-free | Active | P-Channel | Single | -60 | ±25 | -4 | -30 | 62 | - | - | 26 | - | 84 | 2800 | TO-220-3 TO-220-3 FullPak
FQPF4N90C | FQPF4N90C/D (1342kB) | Power MOSFET, N-Channel, QFET<sup>®</sup>, 900 V, 4 A, 4.2 Ω, TO-220F | Pb-free | Active | N-Channel | Single | 900 | ±30 | 5 | 4 | 47 | - | - | 4200 | - | 17 | 740 | TO-220-3 FullPak
FQPF5N40 | FQPF5N40/D (549kB) | Power MOSFET, N-Channel, QFET<sup>®</sup>, 400 V, 3.0 A, 1.6 Ω, TO-220F | Pb-free | Active | N-Channel | Single | 400 | ±30 | 5 | 3 | 35 | - | - | 1600 | - | 10 | 350 | TO-220-3 FullPak
FQPF5N50C | FQPF5N50C/D (996kB) | Power MOSFET, N-Channel, QFET<sup>®</sup>, 500 V, 5 A, 1.4 Ω, TO-220F | Pb-free | Active | N-Channel | Single | 500 | ±30 | 4 | 5 | 38 | - | - | 1400 | - | 18 | 480 | TO-220-3
FQPF5N90 | FQPF5N90/D (549kB) | Power MOSFET, N-Channel, QFET<sup>®</sup>, 900 V, 3 A, 2.3 Ω, D2PAK | Pb-free | Active | N-Channel | Single | 900 | ±30 | 5 | 3 | 51 | - | - | 2300 | - | 31 | 1200 | TO-220-3 FullPak
FQPF5P20 | FQPF5P20RDTU/D (587kB) | Power MOSFET, P-Channel, QFET<sup>®</sup>, -200 V, -3.4 A, 1.4 Ω, TO-220F | Pb-free | Active | P-Channel | Single | -200 | -5 | -5 | -3.4 | 38 | - | - | 1400 | - | 10 | 330 | TO-220-3 FullPak
FQPF5P20RDTU | FQPF5P20RDTU/D (587kB) | Power MOSFET, P-Channel, QFET<sup>®</sup>, -200 V, -3.4 A, 1.4 Ω, TO-220F | Pb-free | Active | P-Channel | Single | -200 | -5 | -5 | -3.4 | 38 | - | - | 1400 | - | 10 | 330 | TO-220-3
FQPF630 | FQPF630/D (564kB) | N-Channel QFET<sup>®</sup> MOSFET 200V, 6.3A, 400mΩ | Pb-free | Active | N-Channel | Single | 200 | ±30 | 4 | 6.3 | 38 | - | - | 400 | - | 19 | 420 | TO-220-3 FullPak
FQPF65N06 | FQPF65N06/D (590kB) | Power MOSFET, N-Channel, QFET<sup>®</sup>, 60 V, 40 A, 16 mΩ, TO-220F | Pb-free | Active | N-Channel | Single | 60 | ±25 | 4 | 40 | 56 | - | - | 16 | - | 48 | 1850 | TO-220-3 FullPak
FQPF6N80C | FQPF6N80C/D (1153kB) | Power MOSFET, N-Channel, QFET<sup>®</sup>, 800 V, 5.5 A, 2.5 Ω, TO-220F | Pb-free | Active | N-Channel | Single | 800 | ±30 | 5 | 5.5 | 51 | - | - | 2500 | - | 21 | 1010 | TO-220-3 FullPak
FQPF6N80T | FQPF6N80T/D (552kB) | Power MOSFET, N-Channel, QFET<sup>®</sup>, 800 V, 3.3 A, 1.95 Ω, TO-220F | Pb-free | Active | N-Channel | Single | 800 | ±30 | 5 | 3.3 | 51 | - | - | 1950 | - | 31 | 1150 | TO-220-3 FullPak
FQPF6N90C | FQPF6N90C/D (1255kB) | Power MOSFET, N-Channel, QFET<sup>®</sup>, 900 V, 6 A, 2.3 Ω, TO-220F | Pb-free | Active | N-Channel | Single | 900 | ±30 | 5 | 6 | 56 | - | - | 2300 | - | 30 | 1360 | TO-220-3 FullPak
FQPF70N10 | FQPF70N10/D (556kB) | Power MOSFET, N-Channel, QFET<sup>®</sup>, 100 V, 35 A, 23 mΩ, TO-220F | Pb-free | Active | N-Channel | Single | 100 | ±25 | 4 | 35 | 62 | - | - | 23 | - | 85 | 2500 | TO-220-3 FullPak
FQPF7N60 | FQPF7N60/D (560kB) | Power MOSFET, N-Channel, QFET<sup>®</sup>, 600 V, 7.4 A, 1 Ω, TO-220F | Pb-free | Active | N-Channel | Single | 600 | ±30 | 5 | 4.3 | 48 | - | - | 1000 | - | 29 | 1100 | TO-220-3 FullPak
FQPF7N65C | FQPF7N65C/D (2282kB) | Power MOSFET, N-Channel, QFET<sup>®</sup>, 650 V, 7 A, 1.4 Ω, TO-220F | Pb-free | Active | N-Channel | Single | 650 | ±30 | - | 7 | 52 | - | - | 1400 | - | 28 | 955 | TO-220-3 TO-220-3 FullPak
FQPF7N80C | FQPF7N80C/D (1008kB) | Power MOSFET, N-Channel, QFET<sup>®</sup>, 800 V, 7 A, 1.9 Ω, TO-220F | Pb-free | Active | N-Channel | Single | 800 | ±30 | 5 | 6.6 | 56 | - | - | 1900 | - | 27 | 1290 | TO-220-3 FullPak
FQPF7P20 | FQPF7P20/D (1135kB) | Power MOSFET, P-Channel, QFET<sup>®</sup>, -200 V, -5.2 A, 690 mΩ, TO-220F | Pb-free | Active | P-Channel | Single | -200 | ±30 | -5 | -5.2 | 45 | - | - | 690 | - | 19 | 590 | TO-220-3 FullPak
FQPF85N06 | FQPF85N06/D (577kB) | Power MOSFET, N-Channel, QFET<sup>®</sup>, 60 V, 53 A, 10 mΩ, TO-220F | Pb-free | Active | N-Channel | Single | 60 | ±25 | 4 | 53 | 62 | - | - | 10 | - | 86 | 3170 | TO-220-3 FullPak
FQPF8N60CF | FQPF8N60CF/D (1288kB) | Power MOSFET, N-Channel, QFET<sup>®</sup>, FRFET<sup>®</sup>, 600 V, 6.26 A, 1.5 Ω, TO-220F | Pb-free | Active | N-Channel | Single | 600 | ±30 | 4 | 6.26 | 48 | - | - | 1500 | - | 28 | 965 | TO-220-3 FullPak
FQPF8N80C | FQPF8N80C/D (1267kB) | Power MOSFET, N-Channel, QFET<sup>®</sup>, 800 V, 8 A, 1.55 Ω, TO-220F | Pb-free | Active | N-Channel | Single | 800 | ±30 | 5 | 8 | 59 | - | - | 1550 | - | 35 | 1580 | TO-220-3 TO-220-3 FullPak
FQPF8N90C | FQPF8N90C/D (1670kB) | Power MOSFET, N-Channel, QFET<sup>®</sup>, 900 V, 6.3 A, 1.9 Ω, TO-220F | Pb-free | Active | N-Channel | Single | 900 | ±30 | 5 | 6.3 | 60 | - | - | 1900 | - | 35 | 1600 | TO-220-3 FullPak
FQPF9N25C | FQPF9N25C/D (545kB) | Power MOSFET, N-Channel, QFET<sup>®</sup>, 250 V, 8.8 A, 430 mΩ, TO-220F | Pb-free | Active | N-Channel | Single | 250 | ±30 | 4 | 8.8 | 38 | - | - | 430 | - | 26.5 | 545 | TO-220-3 TO-220-3 FullPak
FQPF9N50CF | FQPF9N50CF/D (1302kB) | Power MOSFET, N-Channel, QFET<sup>®</sup>, FRFET<sup>®</sup>, 500 V, 9 A, 800 mΩ, TO-220F | Pb-free | Active | N-Channel | Single | 500 | ±30 | 4 | 9 | 44 | - | - | 850 | - | 28 | 790 | TO-220-3 FullPak
FQPF9N90C | FQPF9N90C/D (1205kB) | Power MOSFET, N-Channel, QFET<sup>®</sup>, 900 V, 8 A, 1.4 Ω, TO-220F | Pb-free | Active | N-Channel | Single | 900 | ±30 | 5 | 8 | 68 | - | - | 1400 | - | 45 | 2100 | TO-220-3 FullPak
FQPF9P25 | FQPF9P25/D (1312kB) | P-Channel QFET<sup>®</sup> MOSFET -250V, -6A, 620mΩ | Pb-free | Active | P-Channel | Single | -250 | ±30 | -5 | -6 | 50 | - | - | 620 | - | 29 | 910 | TO-220-3 FullPak
FQPF9P25YDTU | FQPF9P25YDTU/D (3619kB) | P-Channel QFET<sup>®</sup> MOSFET -250 V, -6 A, 620 mΩ | Pb-free | Active | P-Channel | Single | -250 | -5 | -5 | -6 | 50 | - | - | 620 | - | 29 | 910 | TO-220-3
FQS4900 | FQS4900/D (1171kB) | Dual N & P Channel, Logic Level MOSFET | Pb-free Halide free | Active | Complementary | Dual | ±60 | ±20 | ±1.95 | N: 1.3, P: -0.3 | 2 | - | N: 650.0, P: 16000.0 | N: 550.0, P: 15500.00 | - | N:1.6, P:3.6 | - | SOIC-8
FQS4901 | FQS4901/D (815kB) | N-Channel QFET<sup>®</sup> MOSFET 400V, 0.45A, 4.2Ω | Pb-free Halide free | Active | N-Channel | Dual | 400 | ±25 | 4 | 0.45 | 2 | - | - | Q1=Q2=4200 | - | 5.8 | 160 | SOIC-8
FQS4903 | FQS4903/D (818kB) | N-Channel QFET<sup>®</sup> MOSFET 500V, 0.37A, 6.2Ω | Pb-free Halide free | Active | N-Channel | Dual | 500 | ±30 | 4 | 0.37 | 2 | - | - | Q1=Q2=6200 | - | 6.3 | 155 | SOIC-8
FQT13N06 | FQT13N06/D (860kB) | Power MOSFET, N-Channel, QFET<sup>®</sup>, 60 V, 2.8 A, 140 mΩ, SOT-223 | Pb-free | Active | N-Channel | Single | 60 | ±25 | 4 | 2.8 | 2.1 | - | - | 140 | - | 5.8 | 240 | SOT-223-4 / TO-261-4
FQT13N06L | FQT13N06L/D (908kB) | Power MOSFET, N-Channel, Logic Level, QFET<sup>®</sup>, 60 V, 2.8 A, 110 mΩ, SOT-223 | Pb-free | Active | N-Channel | Single | 60 | ±20 | 2.5 | 2.8 | 2.1 | - | 140 | 110 | - | 4.8 | 270 | SOT-223-4 / TO-261-4
FQT1N60C | FQT1N60C/D (1133kB) | Power MOSFET, N-Channel, QFET<sup>®</sup>, 600 V, 0.2 A, 11.5 Ω, SOT-223 | Pb-free | Active | N-Channel |  | 600 | ±30 | 4 | 0.2 | 2.1 | - | - | 11500 | - | 4.8 | 130 | SOT-223-4 / TO-261-4
FQT1N80 | FQT1N80/D (1215kB) | Power MOSFET, N-Channel, QFET<sup>®</sup>, 800 V, 0.2 A, 20 Ω, SOT-223 | Pb-free | Active | N-Channel |  | 800 | ±30 | 5 | 0.2 | 2.1 | - | - | 20000 | - | 5.5 | 150 | SOT-223-4 / TO-261-4
FQT2P25 | FQT2P25/D (991kB) | P-Channel QFET<sup>®</sup> MOSFET -250 V, -0.55 A, 4.0 Ω | Pb-free | Active | P-Channel | Single | -250 | -5 | -5 | -0.55 | 2.5 | - | 4 - | 4 4000 | - | 6.5 | 190 | SOT-223-4 / TO-261-4
FQT3P20 | FQT3P20/D (870kB) | Power MOSFET, P-Channel, QFET<sup>®</sup>, -200 V, -0.67 A, 2.7 Ω, SOT-223 | Pb-free | Active | P-Channel | Single | -200 | ±30 | -5 | -0.67 | 2.5 | - | - | 2700 | - | 6 | 190 | SOT-223-4 / TO-261-4
FQT4N20L | FQT4N20L/D (835kB) | Power MOSFET, N-Channel, Logic Level, QFET<sup>®</sup>, 200 V, 0.85 A, 1.4 Ω, SOT-223 | Pb-free | Active | N-Channel | Single | 200 | ±30 | 2 | 0.85 | 2.2 | - | 1400 | 1350 | - | 4 | 240 | SOT-223-4 / TO-261-4
FQT4N25 | FQT4N25/D (815kB) | Power MOSFET, N-Channel, QFET<sup>®</sup>, 250 V, 0.83 A, 1.75 Ω, SOT-223 | Pb-free | Active | N-Channel | Single | 250 | ±30 | 5 | 0.83 | 2.5 | - | - | 1750 | - | 4.3 | 155 | SOT-223-4 / TO-261-4
FQT5P10 | FQT5P10/D (881kB) | P-Channel QFET<sup>®</sup> MOSFET -100V, -1.0A, 1.05Ω | Pb-free | Active | P-Channel | Single | -100 | ±30 | -4 | -1 | 2 | - | - | 1050 | - | 6.3 | 190 | SOT-223-4 / TO-261-4
FQT7N10 | FQT7N10/D (780kB) | Power MOSFET, N-Channel, QFET<sup>®</sup>, 100 V, 1.7 A, 350 mΩ, SOT-223 | Pb-free | Active | N-Channel | Single | 100 | ±25 | 4 | 1.7 | 2 | - | - | 350 | - | 5.8 | 190 | SOT-223-4 / TO-261-4
FQT7N10L | FQT7N10LTF/D (881kB) | Power MOSFET, N-Channel, Logic Level, QFET<sup>®</sup>, 100 V, 1.7 A, 350 mΩ, SOT-223 | Pb-free | Active | N-Channel | Single | 100 | ±20 | 2 | 1.7 | 2 | - | - | 350 | - | 4.6 | 220 | SOT-223-4 / TO-261-4
FQU10N20C | FQU10N20C/D (654kB) | Power MOSFET, N-Channel, QFET<sup>®</sup>, 200 V, 7.8 A, 360 mΩ, IPAK | Pb-free Halide free | Active | N-Channel | Single | 200 | ±30 | 4 | 7.8 | 50 | - | - | 360 | - | 20 | 395 | IPAK-3 / DPAK-3 STRAIGHT LEAD
FQU11P06 | FQU11P06/D (1344kB) | Power MOSFET, P-Channel, QFET<sup>®</sup>, -60 V, -9.4 A, 185 mΩ, IPAK | Pb-free Halide free | Active | P-Channel | Single | -60 | ±30 | -4 | -9.4 | 2.5 | - | - | 185 | - | 13 | 420 | IPAK-3 / DPAK-3 STRAIGHT LEAD
FQU12N20 | FQU12N20/D (1059kB) | N-Channel QFET<sup>®</sup> MOSFET 200V, 9.0A, 280mΩ | Pb-free Halide free | Active | N-Channel | Single | 200 | ±30 | 5 | 9 | 55 | - | - | 280 | - | 18 | 700 | IPAK-3 / DPAK-3 STRAIGHT LEAD
FQU13N06L | FQU13N06L/D (1008kB) | Power MOSFET, N-Channel, Logic Level, QFET<sup>®</sup>, 60 V, 11 A, 115 mΩ, IPAK | Pb-free Halide free | Active | N-Channel | Single | 60 | ±20 | 2.5 | 11 | 28 | - | 145 | 115 | - | 4.8 | 270 | IPAK-3 / DPAK-3 STRAIGHT LEAD
FQU13N10L | FQU13N10L/D (1412kB) | Power MOSFET, N-Channel, Logic Level, QFET<sup>®</sup>, 100 V, 10 A, 180 mΩ, IPAK | Pb-free Halide free | Active | N-Channel | Single | 100 | ±20 | 2 | 10 | 40 | - | 200 | 180 | - | 8.7 | 400 | IPAK-3 / DPAK-3 STRAIGHT LEAD
FQU17P06 | FQU17P06/D (1604kB) | Power MOSFET, P-Channel, QFET<sup>®</sup>, -60 V, -12 A, 135 mΩ, IPAK | Pb-free Halide free | Active | P-Channel | Single | -60 | ±25 | -4 | -12 | 44 | - | - | 135 | - | 21 | 400 | IPAK-3 / DPAK-3 STRAIGHT LEAD
FQU1N60C | FQU1N60C/D (624kB) | Power MOSFET, N-Channel, QFET<sup>®</sup>, 600 V, 1 A, 11.5 Ω, IPAK | Pb-free Halide free | Active | N-Channel | Single | 600 | ±30 | 4 | 1 | 28 | - | - | 11500 | 6 | 4.8 | 130 | IPAK-3 / DPAK-3 STRAIGHT LEAD
FQU1N80 | FQU1N80/D (1451kB) | Power MOSFET, N-Channel, QFET<sup>®</sup>, 800 V, 1.0 A, 20 Ω, IPAK | Pb-free Halide free | Active | N-Channel | Single | 800 | ±30 | 5 | 1 | 45 | - | - | 20000 | - | 5.5 | 150 | IPAK-3 / DPAK-3 STRAIGHT LEAD
FQU20N06L | FQU20N06L/D (1056kB) | Power MOSFET, N-Channel, Logic Level, QFET<sup>®</sup>, 60 V, 17.2 A, 42 mΩ, IPAK | Pb-free Halide free | Active | N-Channel | Single | 60 | ±20 | 2.5 | 17.2 | 38 | - | 75 | 60 | - | 9.5 | 480 | IPAK-3 / DPAK-3 STRAIGHT LEAD
FQU2N100 | FQU2N100/D (846kB) | Power MOSFET, N-Channel, QFET<sup>®</sup>, 1000 V, 1.6 A, 9 Ω, IPAK | Pb-free Halide free | Active | N-Channel | Single | 1000 | ±30 | 5 | 1.6 | 50 | - | - | 9000 | - | 12 | 400 | IPAK-3 / DPAK-3 STRAIGHT LEAD
FQU2N50B | FQU2N50B/D (765kB) | Power MOSFET, N-Channel, QFET<sup>®</sup>, 500 V, 1.6 A, 5.3 Ω, IPAK | Pb-free Halide free | Active | N-Channel |  | 500 | ±30 | 3.7 | 1.6 | 30 | - | - | 5300 | 6 - | 6 | 180 | IPAK-3 / DPAK-3 STRAIGHT LEAD
FQU2N60C | FQU2N60C/D (882kB) | Power MOSFET, N-Channel, QFET<sup>®</sup>, 600 V, 1.9 A, 4.7 Ω, IPAK | Pb-free Halide free | Active | N-Channel | Single | 600 | ±30 | 4 | 1.9 | 44 | - | - | 4700 | - | 8.5 | 180 | IPAK-3 / DPAK-3 STRAIGHT LEAD
FQU2N90 | FQU2N90TU_AM002/D (2037kB) | Power MOSFET, N-Channel, QFET<sup>®</sup>, 900 V, 1.7 A, 7.2 Ω, IPAK | Pb-free Halide free | Active | N-Channel |  | 900 | ±30 | 5 | 1.7 | 50 | - | - | 7200 | - | 12 | 390 | IPAK-3 / DPAK-3 STRAIGHT LEAD
FQU2N90TU-AM002 | FQU2N90TU_AM002/D (2037kB) | Power MOSFET, N-Channel, QFET<sup>®</sup>, 900 V, 1.7 A, 7.2 Ω, IPAK | Pb-free Halide free | Active | N-Channel |  | 900 | ±30 | 5 | 1.7 | 50 | - | - | 7200 | - | 12 | 390 | IPAK-3 / DPAK-3 STRAIGHT LEAD
FQU3N50C | FQU3N50C/D (1264kB) | Power MOSFET, N-Channel, QFET<sup>®</sup>, 500 V, 2.5 A, 2.5 Ω, IPAK | Pb-free Halide free | Active | N-Channel | Single | 500 | ±30 | 4 | 2.5 | 35 | - | - | 2500 | - | 10 | 280 | IPAK-3 / DPAK-3 STRAIGHT LEAD
FQU3N60CTU | FQU3N60CTU/D (260kB) | Power MOSFET, N-Channel, QFET<sup>®</sup>, 600 V, 2.4 A, 3.4 Ω, IPAK | Pb-free Halide free | Active |  |  | 600 | 30 | 4 | 2.4 | 50 |  |  | 3400 |  | 10.5 |  | IPAK-3 / DPAK-3 STRAIGHT LEAD
FQU4N50TU-WS | FQU4N50TU_WS/D (1046kB) | Power MOSFET, N-Channel, QFET<sup>®</sup>, 500 V, 2.6 A, 2.7 Ω, IPAK | Pb-free Halide free | Active | N-Channel |  | 500 | ±30 | 5 | 2.6 | 45 | - | - | 2700 | - | 10 | 350 | IPAK-3 / DPAK-3 STRAIGHT LEAD
FQU5N40 | FQU5N40/D (1021kB) | Power MOSFET, N-Channel, QFET<sup>®</sup>, 400 V, 3.4 A, 1.6 Ω, IPAK | Pb-free Halide free | Active | N-Channel | Single | 400 | ±30 | 5 | 3.4 | 45 | - | - | 1600 | - | 10 | 350 | IPAK-3 / DPAK-3 STRAIGHT LEAD
FQU5N50C | FQU5N50C/D (911kB) | Power MOSFET, N-Channel, QFET<sup>®</sup>, 500 V, 4 A, 1.4 mΩ, D2PAK | Pb-free Halide free | Active | N-Channel | Single | 500 | ±30 | 4 | 4 | 48 | - | - | 1400 | - | 18 | 480 | IPAK-3 / DPAK-3 STRAIGHT LEAD
FQU5N60C | FQU5N60C/D (984kB) | Power MOSFET, N-Channel, QFET<sup>®</sup>, 600 V, 2.8 A, 2.5 Ω, IPAK | Pb-free Halide free | Active | N-Channel | Single | 600 | ±30 | 4 | 2.8 | 49 | - | - | 2500 | - | 15 | 515 | IPAK-3 / DPAK-3 STRAIGHT LEAD
FQU5P20 | FQU5P20/D (1284kB) | Power MOSFET, P-Channel, QFET<sup>®</sup>, -200 V, -3.7 A, 1.4 Ω, IPAK | Pb-free Halide free | Active | P-Channel | Single | -200 | ±30 | -5 | -3.7 | 45 | - | - | 1400 | - | 10 | 330 | IPAK-3 / DPAK-3 STRAIGHT LEAD
FQU8P10 | FQU8P10/D (1409kB) | Power MOSFET, P-Channel, QFET<sup>®</sup>, -100 V, -6.6 A, 530 mΩ, IPAK | Pb-free Halide free | Active | P-Channel | Single | -100 | ±30 | -4 | -6.6 | 44 | - | - | 530 | - | 12 | 360 | IPAK-3 / DPAK-3 STRAIGHT LEAD
FQU9N25 | FQU9N25/D (905kB) | Power MOSFET, N-Channel, QFET<sup>®</sup>, 250 V, 7.4 A, 420 mΩ, IPAK | Pb-free Halide free | Active | N-Channel | Single | 250 | ±30 | 5 | 7.4 | 55 | - | - | 420 | - | 15.5 | 540 | IPAK-3 / DPAK-3 STRAIGHT LEAD
FW217A | EN8994/D (342.0kB) | N-Channel Power MOSFET, 35V, 6A, 39mΩ | Pb-free Halide free | Active | N-Channel | Dual | 35 | 20 | 2.6 | 6 | 1.8 | - | Q1=Q2=70 | Q1=Q2=39 | - | 10 | 470 | SOIC-8
FW297 | FW297/D (428kB) | Dual N-Channel Power MOSFET 60 V, 58 mΩ, 4.5 A, | Pb-free Halide free | Active | N-Channel | Dual | 60 | 20 | 2.6 | 4.5 | 1.8 | - | Q1=Q2=84 | Q1=Q2=58 | - | 14 | 750 | SOIC-8
FW389 | ENA2066/D (1196kB) | Complementary Dual Power MOSFET, 100V, 2A | Pb-free Halide free | Active | Complementary | Dual | ±100 | 20 | 2.6 | 2 | 2.2 | - | N:254.0 , P: 336.0 | N: 225.0 , P: 300.0 | - | 10 | 490 | SOIC-8
HUF75321D3ST | HUF75321D3ST/D (802kB) | N-Channel UltraFET Power MOSFET 55V, 20A, 36mΩ | Pb-free | Active | N-Channel | Single | 55 | ±20 | 4 | 20 | 93 | - | - | 36 | - | 21 | 680 | DPAK-3 / TO-252-3
HUF75321P3 | HUF75321P3/D (789kB) | N-Channel UltraFET Power MOSFET 55V, 35A, 34mΩ | Pb-free | Active | N-Channel | Single | 55 | ±20 | 4 | 35 | 93 | - | - | 34 | - | 21 | 680 | TO-220-3
HUF75329D3S | HUF75329D3S/D (715kB) | N-Channel UltraFET Power MOSFET 55V, 20A, 26mΩ | Pb-free | Active | N-Channel | Single | 55 | ±20 | 4 | 20 | 128 | - | - | 26 | - | 32 | 1060 | DPAK-3 / TO-252-3
HUF75332P3 | HUF75332P3/D (831kB) | N-Channel UltraFET Power MOSFET 55V, 60A, 19mΩ | Pb-free | Active | N-Channel | Single | 55 | ±20 | 4 | 60 | 145 | - | - | 19 | - | 40 | 1300 | TO-220-3
HUF75339P3 | HUF75339P3/D (808kB) | N-Channel UltraFET Power MOSFET 55V, 75A, 12mΩ | Pb-free | Active | N-Channel | Single | 55 | ±20 | 4 | 75 | 200 | - | - | 12 | - | 60 | 2000 | TO-220-3
HUF75344G3 | HUF75344P3/D (380kB) | N-Channel UltraFET Power MOSFET 55V, 75A, 8mΩ | Pb-free Halide free | Active | N-Channel | Single | 55 | ±20 | 4 | 75 | 285 | - | - | 8 | - | 90 | 3200 | TO-247-3
HUF75344P3 | HUF75344P3/D (380kB) | N-Channel UltraFET<sup>®</sup> Power MOSFET 55V, 75A, 8mΩ | Pb-free | Active | N-Channel | Single | 55 | ±20 | 4 | 75 | 285 | - | - | 8 | - | 90 | 3200 | TO-220-3
HUF75345G3 | HUF75345S3S/D (1030kB) | N-Channel UltraFET Power MOSFET 55V, 75A, 7mΩ | Pb-free Halide free | Active | N-Channel | Single | 55 | ±20 | 4 | 75 | 325 | - | - | 7 | - | 125 | 4000 | TO-247-3
HUF75345P3 | HUF75345S3S/D (1030kB) | N-Channel UltraFET Power MOSFET 55V, 75A, 7mΩ | Pb-free | Active | N-Channel | Single | 55 | ±20 | 4 | 75 | 325 | - | - | 7 | - | 125 | 4000 | TO-220-3
HUF75345S3S | HUF75345S3S/D (1030kB) | N-Channel UltraFET Power MOSFET 55V, 75A, 7mΩ | Pb-free | Active | N-Channel | Single | 55 | ±20 | 4 | 75 | 325 | - | - | 7 | - | 125 | 4000 | D2PAK-3 / TO-263-2
HUF75542P3 | HUF75542P3/D (764kB) | N-Channel UltraFET Power MOSFET 80V, 75A, 14mΩ | Pb-free | Active | N-Channel | Single | 80 | ±20 | 4 | 75 | 230 | - | - | 14 | - | 80 | 2750 | TO-220-3
HUF75545P3 | HUF75545S3S/D (805kB) | N-Channel UltraFET Power MOSFET 80V, 75A, 10mΩ | Pb-free | Active | N-Channel | Single | 80 | ±20 | 4 | 75 | 270 | - | - | 10 | - | 105 | 3750 | TO-220-3
HUF75545S3S | HUF75545S3S/D (805kB) | N-Channel UltraFET Power MOSFET 80V, 75A, 10mΩ | Pb-free | Active | N-Channel | Single | 80 | ±20 | 4 | 75 | 270 | - | - | 10 | - | 105 | 3750 | D2PAK-3 / TO-263-2
HUF75631S3S | HUF75631S3S/D (801kB) | N-Channel UltraFET Power MOSFET 100V, 33A, 40mΩ | Pb-free Halide free | Active | N-Channel | Single | 100 | ±20 | 4 | 33 | 120 | - | - | 40 | - | 35 | 1220 | D2PAK-3 / TO-263-2
HUF75639G3 | HUF75639S3S/D (550kB) | N-Channel UltraFET Power MOSFET 100 V, 56 A, 25 mΩ | Pb-free Halide free | Active | N-Channel | Single | 100 | ±20 | 4 | 56 | 200 | - | - | 25 | - | 57 | 2000 | TO-247-3
HUF75639P3 | HUF75639S3S/D (550kB) | N-Channel UltraFET Power MOSFET 100V, 56A, 25mΩ | Pb-free | Active | N-Channel | Single | 100 | ±20 | 4 | 56 | 200 | - | - | 25 | - | 57 | 2000 | TO-220-3
HUF75639S3 | HUF75639S3S/D (550kB) | N-Channel UltraFET Power MOSFET 100V, 56A, 25mΩ | Pb-free Halide free | Active | N-Channel | Single | 100 | ±20 | 4 | 56 | 200 | - | - | 25 | - | 57 | 2000 | I2PAK-3 / D2PAK-3 STRAIGHT LEAD
HUF75639S3S | HUF75639S3S/D (550kB) | N-Channel UltraFET Power MOSFET 100V, 56A, 25mΩ | Pb-free Halide free | Active | N-Channel | Single | 100 | ±20 | 4 | 56 | 200 | - | - | 25 | - | 57 | 2000 | D2PAK-3 / TO-263-2
HUF75645P3 | HUF75645S3S/D (391kB) | N-Channel UltraFET Power MOSFET 100V, 75A, 14mΩ | Pb-free | Active | N-Channel | Single | 100 | ±20 | 4 | 75 | 310 | - | - | 14 | - | 106 | 3790 | TO-220-3
HUF75645S3S | HUF75645S3S/D (391kB) | N-Channel UltraFET Power MOSFET 100V, 75A, 14mΩ | Pb-free | Active | N-Channel | Single | 100 | ±20 | 4 | 75 | 310 | - | - | 14 | - | 106 | 3790 | D2PAK-3 / TO-263-2
HUF75652G3 | HUF75652G3/D (754kB) | N-Channel UltraFET<sup>®</sup> Power MOSFET 100V, 75A, 8mΩ | Pb-free Halide free | Active | N-Channel | Single | 100 | ±20 | 4 | 75 | 515 | - | - | 8 | - | 211 | 7585 | TO-247-3
HUF75842P3 | HUF75842P3/D (751kB) | N-Channel UltraFET Power MOSFET 150V, 43A, 42mΩ | Pb-free | Active | N-Channel | Single | 150 | ±20 | 4 | 43 | 230 | - | - | 42 | - | 77 | 7585 | TO-220-3
HUF75852G3 | HUF75852G3/D (755kB) | N-Channel UltraFET Power MOSFET 150V, 75A, 16mΩ | Pb-free Halide free | Active | N-Channel | Single | 150 | ±20 | 4 | 75 | 500 | - | - | 16 | 13 | 215 | 7690 | TO-247-3
HUF76407D3S | HUF76407D3S/D (796kB) | N-Channel Logic Level UltraFET Power MOSFET 60V, 11A, 107mΩ | Pb-free | Active | N-Channel | Single | 60 | ±16 | 3 | 11 | 38 | - | 117 | 92 | - | 5.2 | 350 | DPAK-3 / TO-252-3
HUF76407DK_F085 | HUF76407DK_F085/D (982kB) | 60V, 3.8A,75mΩ, SO-8, Logic Level<BR> Dual N-Channel UltraFET® | AEC Qualified PPAP Capable Pb-free Halide free | Active | N-Channel |  | 60 | ±16 | 3 | 3.8 | 2.5 | - | 110 | 90 | 5.3 | 9.4 | 330 | SOIC-8
HUF76423P3 | HUF76423P3/D (789kB) | N-Channel Logic Level UltraFET Power MOSFET 60V, 33A, 35mΩ | Pb-free | Active | N-Channel | Single | 60 | ±16 | 3 | 33 | 85 | - | 38 | 30 | 38 | 15 | 1060 | TO-220-3
HUF76429D_F085 | HUF76429D_F085/D (340kB) | N-Channel Logic Level UltraFET<sup>®</sup> Power MOSFET 60V, 20A, 27mΩ | AEC Qualified PPAP Capable Pb-free | Active | N-Channel |  | 60 | ±16 | 3 | 20 | 110 | - | 29 | 23 | - | 38 | 1480 | DPAK-3 / TO-252-3
HUF76429S3S | HUF76429S3S/D (764kB) | N-Channel Logic Level UltraFET Power MOSFET 60V, 44A, 25mΩ | Pb-free Halide free | Active | N-Channel | Single | 60 | 16 | 4 | 44 | 110 | - | 27 | 22 | - | 21 | 1480 | D2PAK-3 / TO-263-2
HUF76439S3S | HUF76439S3S/D (813kB) | N-Channel Logic Level UltraFET Power MOSFET 60V, 71A, 14mΩ | Pb-free Halide free | Active | N-Channel | Single | 60 | 16 | 4 | 71 | 180 | - | 15 | 12 | - | 38 | 2745 | D2PAK-3 / TO-263-2
HUF76609D3S | HUF76609D3S/D (847kB) | N-Channel Logic Level UltraFET Power MOSFET 100V, 10A, 165mΩ | Pb-free Halide free | Active | N-Channel | Single | 100 | ±20 | 3 | 10 | 49 | - | 168 | 130 | - | 7.3 | 425 | DPAK-3 / TO-252-3
HUF76629D3S | HUF76629D3S/D (428kB) | N-Channel Logic Level UltraFET<sup>®</sup> Power MOSFET 100V, 20A, 52mΩ | Pb-free Halide free | Active | N-Channel | Single | 100 | ±20 | 3 | 20 | 110 | - | 55 | 52 | - | 21 | 1285 | DPAK-3 / TO-252-3
HUF76639S3S | HUF76639S3S/D (307kB) | N-Channel Logic Level UltraFET<sup>®</sup> Power MOSFET 100V, 50A, 26mΩ | Pb-free Halide free | Active | N-Channel | Single | 100 | ±20 | 4 | 50 | 180 | - | - | 26 | - | 39 | 2400 | D2PAK-3 / TO-263-2
HUF76645S_F085 | HUF76645S_F085/D (380kB) | N-Channel Logic Level UltraFET<sup>®</sup> 100V, 75A, 15mΩ | AEC Qualified PPAP Capable Pb-free | Active | N-Channel |  | 100 | ±20 | 3 | 75 | 310 | - | 15.5 | 14 | - | 127 | 4400 | D2PAK-3 / TO-263-2
HUFA75307T3ST | HUFA75307T3ST/D (291kB) | N-Channel UltraFET Power MOSFET 55V, 2.6A, 90mΩ | AEC Qualified PPAP Capable Pb-free | Active | N-Channel | Single | 55 | ±20 | 4 | 2.6 | 1.1 | - | - | 90 | - | 8.3 | 250 | SOT-223-4 / TO-261-4
HUFA75645S3S | HUFA75645S3S/D (507kB) | N-Channel UltraFET Power MOSFET 100V, 75A, 14mΩ | Pb-free | Active | N-Channel | Single | 100 | ±20 | 4 | 75 | 310 | - | - | 14 | - | 106 | 3790 | D2PAK-3 / TO-263-2
HUFA76419D_F085 | HUFA76419D_F085/D (197kB) | N-Channel Logic Level UltraFET<sup>®</sup> Power MOSFET 60V, 20A, 43mΩ | AEC Qualified PPAP Capable Pb-free | Active | N-Channel | Single | 60 | ±16 | 3 | 20 | 63 | - | 46 | 37 | - | 23 | 900 | DPAK-3 / TO-252-3
HUFA76429D3 | HUFA76429D3ST-F085/D (372kB) | N-Channel Logic Level UltraFET Power MOSFET 60V, 20A, 27mΩ | Pb-free Halide free | Active | N-Channel | Single | 60 | - | 3 | 20 | 46 | - | 29 | 23 | - | 21 | - | IPAK-3 / DPAK-3 STRAIGHT LEAD
IRFM120A | IRFM120A/D (296kB) | Power MOSFET, N-Channel, A-FET, 100 V, 2.3 A, 0.2 Ω, SOT-223 | Pb-free | Active | N-Channel | Single | 100 | ±20 | 4 | 2.3 | 2.4 | - | - | 200 | - | 16 | 370 | SOT-223-4 / TO-261-4
IRFU220B | IRFU220B/D (521kB) | Power MOSFET, N-Channel, B-FET, 200 V, 4.6 A, 0.9 Ω, IPAK | Pb-free Halide free | Active | N-Channel |  | 200 | 4 | 4 | 4.6 | 40 | - | - | 800 | - | 12 | 300 | IPAK-3 / DPAK-3 STRAIGHT LEAD
IRL640A | IRL640A/D (892kB) | Power MOSFET, N-Channel, Logic Level, A-FET, 200 V, 18 A, 180 mΩ, TO-220 | Pb-free | Active | N-Channel | Single | 200 | ±20 | 2 | 18 | 110 | - | 180 | - | - | 40 | 1310 | TO-220-3
IRLM220A | IRLM220A/D (845kB) | Power MOSFET, N-Channel, A-FET, 200 V, 1.13 A, 800 mΩ, SOT-223 | Pb-free | Active | N-Channel | Single | 200 | ±20 | 100 | 1.13 | 2 | - | 800 | - | 2.8 | 10.3 | 330 | SOT-223-4 / TO-261-4
IRLS640A | IRLS640A/D (706kB) | Power MOSFET, N-Channel, Logic Level, A-FET, 200 V, 9.8 A, 180 mΩ, TO-220F | Pb-free | Active | N-Channel | Single | 200 | ±20 | 2 | 9.8 | 40 | - | 180 | - | 5.6 | 40 | 1310 | TO-220-3 FullPak
MCH3333A | MCH3333A/D (972kB) | Single P-Channel Power MOSFET, -30V, -2.0A, 215mΩ | Pb-free Halide free | Active | P-Channel | Single | -30 | -10 | 1.3 | -2 | 0.9 | 280 | 215 | - | - | 2.8 | 240 | SC-70FL / MCPH-3
MCH3374 | MCH3374/D (563kB) | Single P-Channel Power MOSFET -12V, -3A, 70mΩ | Pb-free | Active | P-Channel | Single | -12 | 8 | 1.4 | -3 | 1 | 115 | 70 | - | 1.7 | 5.6 | 405 | SC-70FL / MCPH-3
MCH3375 | MCH3375/D (443kB) | Single P-Channel Power MOSFET, -30 V, 295 mΩ, -1.6 A | Pb-free Halide free | Active | P-Channel | Single | -30 | 20 | 2.6 | -1.6 | 0.8 | - | 523 | 295 | 4.6 | 2.2 | 82 | SC-70FL / MCPH-3
MCH3376 | ENA1564/D (1013kB) | Single P-Channel Power MOSFET -20V, -1.5A, 241mΩ | Pb-free Halide free | Active | P-Channel | Single | -20 | 10 | 2.6 | -1.5 | 0.8 | 385 | 241 | - | - | 1.7 | 120 | SC-70FL / MCPH-3
MCH3377 | MCH3377/D (1017kB) | Single P-Channel Power MOSFET -20V, -3A, 83mΩ | Pb-free Halide free | Active | P-Channel | Single | -20 | 10 | 1.3 | -3 | 1 | 125 | 83 | - | 4.7 | 4.6 | 375 | SC-70FL / MCPH-3
MCH3383 | MCH3383/D (656kB) | Single P-Channel Power MOSFET, -12V, -3.5A, 69mΩ | Pb-free Halide free | Active | P-Channel | Single | -12 | 5 | 0.8 | -3.5 | 1 | 69 | - | - | - | 6.2 | 1010 | SC-70FL / MCPH-3
MCH3474 | MCH3474/D (608kB) | Single N-Channel Power MOSFET 30V, 4A, 50mΩ | Pb-free Halide free | Active | N-Channel | Single | 30 | 12 | 1.3 | 4 | 1 | 72 | 50 | - | 1.8 | 4.7 | 430 | SC-70FL / MCPH-3
MCH3475 | MCH3475/D (356kB) | Single N-Channel Power MOSFET 30V,1.8A, 180mΩ | Pb-free | Active | N-Channel | Single | 30 | 20 | 2.6 | 1.8 | 0.8 | - | 330 | 180 | 1.7 | 2 | 88 | SC-70FL / MCPH-3
MCH3476 | MCH3476/D (605kB) | Single N-Channel Power MOSFET 20V, 2A, 125mΩ | Pb-free Halide free | Active | N-Channel | Single | 20 | 12 | 1.3 | 2 | 0.8 | 190 | 125 | - | 2.8 | 1.8 | 128 | SC-70FL / MCPH-3
MCH3478 | ENA1353/D (279kB) | Single N-Channel Power MOSFET 30V, 2A, 165mΩ | Pb-free Halide free | Active | N-Channel | Single | 30 | 12 | 1.3 | 2 | 0.8 | 235 | 165 | - | 2.9 | 1.7 | 130 | SC-70FL / MCPH-3
MCH3479 | MCH3479/D (384kB) | Single N-Channel Power MOSFET 20V, 3.5A, 64mΩ | Pb-free Halide free | Active | N-Channel | Single | 20 | 12 | 1.3 | 3.5 | 0.9 | 95 | 64 | - | - | 2.8 | 260 | SC-70FL / MCPH-3
MCH3481 | MCH3481/D (650kB) | Single N-Channel Power MOSFET, 20V, 2A, 104mΩ | Pb-free Halide free | Active | N-Channel | Single | 20 | 9 | 0.9 | 2 | 0.8 | 147 | 104 | - | - | 2.9 | 175 | SC-70FL / MCPH-3
MCH3484 | MCH3484/D (302kB) | Single N-Channel Power MOSFET, 20V, 4.5A, 40mΩ | Pb-free Halide free | Active | N-Channel | Single | 20 | 5 | 0.9 | 4.5 | 1 | 40 | - | - | 1.7 | 11 | 630 | SC-70FL / MCPH-3
MCH3486 | MCH3486/D (348kB) | Single N-Channel Power MOSFET 60V, 2A, 137mΩ | Pb-free Halide free | Active | N-Channel | Single | 60 | 20 | 2.6 | 2 | 1 | - | 192 | 137 | 5.6 | 7 | 310 | SC-70FL / MCPH-3
MCH5839 | MCH5839/D (832kB) | Single P-Channel Power MOSFET with Schottky Diode -20V, -1.5A, 266mΩ | Pb-free Halide free | Active | P-Channel | with Schottky Diode | -20 | 10 | -1.4 | -1.5 | 0.8 | 413 | 266 | - | 4.6 | 1.7 | 120 | SC-88AFL / MCPH-5
MCH6321 | MCH6321/D (1056kB) | Single P-Channel Power MOSFET, -20V, -4A, 83mΩ | Pb-free | Active | P-Channel | Single | -20 | 10 | 1.3 | -4 | 1.5 | 125 | 83 | - | 7.3 | 4.6 | 375 | SC-88FL / MCPH-6
MCH6336 | MCH6336/D (553kB) | Single P-Channel Power MOSFET, -12V, -5A, 43mΩ | Pb-free Halide free | Active | P-Channel | Single | -12 | 10 | 1.4 | -5 | 1.5 | 66 | 43 | - | - | 6.9 | 660 | SC-88FL / MCPH-6
MCH6337 | MCH6337/D (310kB) | Single P-Channel Power MOSFET -20V, -4.5A, 49mΩ | Pb-free Halide free | Active | P-Channel | Single | -20 | 10 | 1.3 | -4.5 | 1.5 | 75 | 49 | - | 8.6 | 7.3 | 670 | SC-88FL / MCPH-6
MCH6341 | MCH6341/D (1053kB) | Single P-Channel Power MOSFET, -30V, -5A, 59mΩ | Pb-free Halide free | Active | P-Channel | Single | -30 | 20 | 2.6 | -5 | 1.5 | - | 100 | 59 | - | 10 | 430 | SC-88FL / MCPH-6
MCH6342 | MCH6342/D (657kB) | Single P-Channel Power MOSFET, -30V, -4.5A, 73mΩ | Pb-free Halide free | Active | P-Channel | Single | -30 | 10 | 1.3 | -4.5 | 1.5 | 99 | 73 | - | 20.5 | 8.6 | 650 | SC-88FL / MCPH-6
MCH6344 | MCH6344/D (668kB) | Single P-Channel Power MOSFET, -30V, -2A, 150mΩ | Pb-free Halide free | Active | P-Channel | Single | -30 | 20 | 2.6 | -2 | 0.8 | - | 255 | 150 | 12 | 3.9 | 172 | SC-88FL / MCPH-6
MCH6351 | ENA2198/D (375.0kB) | Single P-Channel Power MOSFET -12V, -9A, 16.9 mΩ | Pb-free Halide free | Active | P-Channel | Single | -12 | 10 | 1.3 | -9 | 1.5 | 24 | 16.5 | - | 5.1 | 20.5 | 2200 | SC-88FL / MCPH-6
MCH6353 | ENA2206/D (368.0kB) | Single P-Channel Power MOSFET -12V, -6.0A, 35 mΩ | Pb-free Halide free | Active | P-Channel | Single | -12 | 10 | 1.4 | -6 | 1.4 | 48 | 35 | - | - | 12 | 1250 | SC-88FL / MCPH-6
MCH6421 | MCH6421/D (619kB) | Single N-Channel Power MOSFET, 20V, 5.5A, 38mΩ | Pb-free | Active | N-Channel | Single | 20 | 12 | 1.3 | 5.5 | 1.5 | 61 | 38 | - | 7.5 | 5.1 | 410 | SC-88FL / MCPH-6
MCH6431 | MCH6431/D (384kB) | Single N-Channel Power MOSFET 30V, 5A, 55mΩ | Pb-free Halide free | Active | N-Channel | Single | 30 | 20 | 2.6 | 5 | 1.5 | - | 91 | 55 | 8.4 | 5.1 | 280 | SC-88FL / MCPH-6
MCH6436 | MCH6436/D (386kB) | Single N-Channel Power MOSFET 30V, 6A, 34mΩ | Pb-free Halide free | Active | N-Channel | Single | 30 | 12 | 1.3 | 6 | 1.5 | 49 | 34 | - | - | 7.5 | 710 | SC-88FL / MCPH-6
MCH6437 | MCH6437/D (384kB) | Single N-Channel Power MOSFET 20V, 7A, 24mΩ | Pb-free Halide free | Active | N-Channel | Single | 20 | 12 | 1.3 | 7 | 1.5 | 35 | 24 | - | 11.2 | 8.4 | 660 | SC-88FL / MCPH-6
MCH6445 | MCH6445/D (1021kB) | Single N-Channel Power MOSFET, 60V, 4A, 78mΩ | Pb-free Halide free | Active | N-Channel | Single | 60 | 20 | 2.6 | 4 | 1.5 | - | 104 | 78 | 1.8 | 10 | 505 | SC-88FL / MCPH-6
MCH6448 | MCH6448/D (619kB) | Single N-Channel Power MOSFET, 20V, 8A, 22mΩ | Pb-free Halide free | Active | N-Channel | Single | 20 | 9 | 1 | 8 | 1.5 | 28 | 22 | - | - | 11.2 | 705 | SC-88FL / MCPH-6
MCH6660 | MCH6660/D (1218kB) | Complementary Dual Power MOSFET 20V | Pb-free Halide free | Active | Complementary | Dual | ±20 | 10 | 1.3 | 2 | 0.8 | 205 | 136 | - | 1.8 | 1.7 | 128 | SC-88FL / MCPH-6
MCH6661 | ENA2280/D (1023kB) | Dual N-Channel Power MOSFET, 30V, 1.8A, 188mΩ | Pb-free Halide free | Active | N-Channel | Dual | 30 | 20 | 2.6 | 1.8 | 0.8 | - | Q1: 343, Q2: 343 | Q1: 188, Q2: 188 | - | 2 | 88 | SC-88FL / MCPH-6
MCH6662 | MCH6662/D (743kB) | Dual N-Channel Power MOSFET 20V, 2A, 160mΩ | Pb-free Halide free | Active | N-Channel | Dual | 20 | 10 | 1.3 | 2 | 0.8 | Q1=Q2=240 | Q1=Q2=160 | - | - | 1.8 | 128 | SC-88FL / MCPH-6
MCH6663 | MCH6663/D (647kB) | Complementary Dual Power MOSFET 30V | Pb-free Halide free | Active | Complementary | Dual | ±30 | 20 | 2.6 | 1.8 | 0.8 | - | N: 343, P: 555 | N:188; P: 325 | - | 2 | 88 | SC-88FL / MCPH-6
MCH6664 | ENA2281/D (1038kB) | Dual P-Channel Power MOSFET, -30V, -1.5A, 325mΩ | Pb-free Halide free | Active | P-Channel | Dual | -30 | 20 | 2.6 | -1.5 | 0.8 | - | Q1=Q2=555 | Q1=Q2=325 | - | 2.2 | 82 | SC-88FL / MCPH-6
MGSF1N02L | MGSF1N02LT1/D (60kB) | Single N-Channel Power MOSFET 20V 750mA 90 mΩ | Pb-free Halide free | Active | N-Channel | Single | 20 | 20 | 2.4 | 0.35 | 0.4 | - | 130 | 90 | - | 3.2 | 125 | SOT-23-3
MGSF1N03L | MGSF1N03LT1/D (127kB) | Single N-Channel Small Signal Power MOSFET 30V, 2.1A, 100 mΩ | Pb-free Halide free | Active | N-Channel | Single | 30 | 20 | 2.4 | 2.1 | 0.69 | - | 145 | 100 | - | 3.2 | 140 | SOT-23-3
MGSF2N02EL | MGSF2N02EL/D (118kB) | Single N-Channel Logic Level Power MOSFET 20V 2.8A 85 mΩ | Pb-free Halide free | Active | N-Channel | Single | 20 | 8 | 1 | 2.8 | 1.25 | 115 | 85 | - | - | 3.5 | 150 | SOT-23-3
MMBF0201NL | MMBF0201NLT1/D (118kB) | Single N-Channel Small Signal Logic Level Power MOSFET 20V, 300mA, 1Ω | Pb-free Halide free | Active | N-Channel | Single | 20 | 20 | 2.4 | 0.3 | 0.225 | - | 1400 | 1000 | - | 1 | 45 | SOT-23-3
MMBF170 | MMBF170/D (1498kB) | N-Channel Enhancement Mode Field Effect Transistor | Pb-free Halide free | Active | N-Channel | Single | 60 | ±20 | 3 | 0.5 | 0.3 | - | 5 - | 5 5000 | - | 0.65 | 24 | SOT-23-3
MMBF170L | MMBF170LT1/D (114kB) | Single N-Channel Power MOSFET 60V 500mA 5Ω | Pb-free Halide free | Active | N-Channel | Single | 60 | 20 | 3 | 0.5 | 0.225 | - | - | 5000 | - | - | 60 | SOT-23-3
MTD3055V | MTD3055V/D (464kB) | Power MOSFET 12 Amps, 60 Volts N-Channel DPAK | Pb-free Halide free | Active | N-Channel | Single | 60 | ±20 | 4 | 12 | 48 | - | - | 150 | - | 12.7 | 345 | DPAK-3 / TO-252-3
MTD3055VL | MTD3055VL/D (443kB) | Power MOSFET 12A, 60V | Pb-free Halide free | Active | N-Channel | Single | 60 | ±20 | 2 | 12 | 48 | - | 180 | - | 74 | 10 | 345 | DPAK-3 / TO-252-3
MTP3055VL | MTP3055VL/D (159kB) | Logic Level Power MOSFET 60V, 12 A | Pb-free | Active | N-Channel | Single | 60 | ±15 | 2 | 12 | 48 | - | 180 | - | - | 7.8 | 345 | TO-220-3
MVGSF1N02L | MGSF1N02LT1/D (60kB) | Single N-Channel Power MOSFET 20V, 750mA, 90mΩ | AEC Qualified PPAP Capable Pb-free Halide free | Active | N-Channel | Single | 20 | 20 | 2.4 | 0.75 | 0.4 | - | 130 | 90 | - | 6 | 125 | SOT-23-3
MVGSF1N03L | MGSF1N03LT1/D (127kB) | Single N-Channel Power MOSFET 30V, 2.1A, 100mΩ | AEC Qualified PPAP Capable Pb-free Halide free | Active | N-Channel | Single | 30 | 20 | 2.4 | 1.6 | 0.42 | - | 145 | 100 | 3.5 | 6 | 140 | SOT-23-3
MVMBF0201NL | MMBF0201NLT1/D (118kB) | Single N-Channel Power MOSFET 20V, 300mA, 1Ω | AEC Qualified PPAP Capable Pb-free Halide free | Active | N-Channel | Single | 20 | 20 | 2.4 | 0.3 | 0.225 | - | 1400 | 1000 | 61.5 | 1.4 | 45 | SOT-23-3
NDB5060L | NDB5060L/D (476kB) | N-Channel Logic Level Enhancement Mode Field Effect Transistor 60V, 26A, 35mΩ | Pb-free | Active | N-Channel | Single | 60 | 16 | 2 | 26 | 68 | - | 50 | 35 | 26 | 17 | 840 | D2PAK-3 / TO-263-2
NDB6060L | NDP6060L/D (508kB) | N-Channel Logic Level Enhancement Mode Field Effect Transistor 60V, 48A, 25mΩ | Pb-free | Active | N-Channel | Single | 60 | 16 | 2 | 48 | 100 | - | 25 | 20 | - | 36 | 1630 | D2PAK-3 / TO-263-2
NDC7001C | NDC7001C/D (272kB) | Dual N & P Channel Enhancement Mode Field Effect Transistor 60V | Pb-free Halide free | Active | Complementary | Dual | ±60 | ±20 | 2.5 | -0.34 | 0.096 | - | N: 4000, P: 7500 | N: 2000, P: 5000 | - | 1.6 | 20 | TSOT-23-6
NDC7002N | NDC7002N/D (198kB) | Dual N-Channel Enhancement Mode Field Effect Transistor 50V, 0.51A, 2Ω | Pb-free Halide free | Active | N-Channel | Dual | 50 | 20 | 2.5 | 0.51 | 0.96 | - | Q1: 4000, Q2: 4000 | Q1: 2000, Q2: 2000 | - | 1 | 20 | TSOT-23-6
NDC7003P | NDC7003P/D (494kB) | Dual P-Channel Enhancement Mode Field Effect Transistor -60V, -0.34A, 5Ω | Pb-free Halide free | Active | P-Channel | Dual | -60 | ±20 | -3.5 | -0.34 | 0.96 | - | Q1=Q2=7000 | Q1=Q2=5000 | - | 1.6 | 66 | TSOT-23-6
NDDP010N25AZ | NDDP010N25AZ/D (383kB) | Single N-Channel Power MOSFET 250V, 10A, 420mΩ | Pb-free Halide free | Active | N-Channel | Single | 250 | 30 | 4.5 | 10 | 52 | - | - | 420 | - | 16 | 980 | DPAK-3 / TO-252-3
NDFP03N150C | ENA2232/D (374kB) | N-Channel Power MOSFET, 1500V, 2.5A, 10.5Ω | Pb-free | Active | N-Channel | Single | 1500 | 30 | 4 | 2.5 | 32 | - | - | 10500 | 25 | 34 | 650 | TO-220-3 FullPak
NDFPD1N150C | ENA2236/D (348kB) | N-Channel Power MOSFET, 1500V, 0.1A, 150Ω | Pb-free | Active | N-Channel | Single | 1500 | 30 | 4 | 0.1 | 20 | - | - | 150000 | - | 4.2 | 80 | TO-220-3 FullPak
NDP6020P | NDP6020P/D (180kB) | P-Channel Logic Level Enhancement Mode Field Effect Transistor -20V, -24A, 50mΩ | Pb-free | Active | P-Channel | Single | -20 | 8 | -1 | -24 | 60 | 75 | 50 | 50 | - | 25 | 1590 | TO-220-3
NDP6060 | NDP6060/D (477kB) | N-Channel Enhancement Mode Field Effect Transistor 60V, 48A, 25mΩ | Pb-free | Active | N-Channel | Single | 60 | ±20 | 4 | 48 | 100 | - | - | 25 | - | 39 | 1190 | TO-220-3
NDP6060L | NDP6060L/D (508kB) | N-Channel Logic Level Enhancement Mode Field Effect Transistor 60V, 48A, 25mΩ | Pb-free | Active | N-Channel | Single | 60 | ±20 | 2 | 48 | 49 | - | 25 | 20 | 3.5 | 36 | 1630 | TO-220-3
NDP7060 | NDP7060/D (176kB) | N-Channel Enhancement Mode Field Effect Transistor 60V, 75A, 13mΩ | Pb-free | Active | N-Channel | Single | 60 | ±20 | 4 | 75 | 115 | - | - | 13 | 3.7 | 100 | 2960 | TO-220-3
NDS0605 | NDS0605/D (295kB) | P-Channel Enhancement Mode Field Effect Transistor -60V, -0.18A, 5Ω | Pb-free Halide free | Active | P-Channel | Single | -60 | ±20 | -3 | -0.18 | 0.36 | - | 7500 | 5000 | - | 1.8 | 79 | SOT-23-3
NDS0610 | NDS0610/D (542kB) | P-Channel Enhancement Mode Field Effect Transistor -60V, -0.12A, 10Ω | Pb-free Halide free | Active | P-Channel | Single | -60 | ±20 | -3.5 | -0.12 | 40 | - | 20000 | 10000 | 11 | 1.8 | 79 | SOT-23-3
NDS331N | NDS331N/D (450kB) | N-Channel Logic Level Enhancement Mode Field Effect Transistor 20V, 1.3A, 0.21Ω | Pb-free Halide free | Active | N-Channel | Single | 20 | 8 | 1 | 1.3 | 0.5 | 210 | 160 | - | 1.3 | 3.5 | 162 | SOT-23-3
NDS332P | NDS332P/D (445kB) | P-Channel Logic Level Enhancement Mode Field Effect Transistor -20V, -1A, 0.41Ω | Pb-free Halide free | Active | P-Channel | Single | -20 | 8 | -1 | -1 | 0.5 | 410 | 300 | - | 2 | 3.7 | 195 | SOT-23-3
NDS351AN | NDS351AN/D (629kB) | N-Channel Logic Level PowerTrench<sup>®</sup> MOSFET 30V, 1.4A, 160mΩ | Pb-free Halide free | Active | N-Channel | Single | 30 | 20 | 3 | 1.4 | 0.5 | - | 250 | 160 | 2 | 1.3 | 145 | SOT-23-3
NDS351N | NDS351N/D (604kB) | N-Channel Logic Level Enhancement Mode Field Effect Transistor 30V, 1.1A, 250mΩ | Pb-free Halide free | Active | N-Channel | Single | 30 | 20 | 2 | 1.1 | 0.5 48 | - | 250 | 160 | 3.5 | 2 | 140 | SOT-23-3
NDS352AP | NDS352AP/D (430kB) | P-Channel Logic Level Enhancement Mode Field Effect Transistor -30V, -0.9A, 300mΩ | Pb-free Halide free | Active | P-Channel | Single | -30 | 20 | -3 | -0.9 | 0.5 | - | 500 | 300 | 3.5 | 2 | 135 | SOT-23-3
NDS355AN | NDS355AN/D (464kB) | N-Channel Logic Level Enhancement Mode Field Effect Transistor 30V, 1.7A, 85mΩ | Pb-free Halide free | Active | N-Channel | Single | 30 | 20 | 2 | 1.7 | 0.5 43 | - | 125 | 85 | 3.4 | 3.5 | 195 | SOT-23-3
NDS355N | NDS355N/D (179kB) | N-Channel Logic Level Enhancement Mode Field Effect Transistor 30V, 1.6A, 125mΩ | Pb-free Halide free | Active | N-Channel | Single | 30 | 20 | 2 | 1.6 | 0.5 | - | 125 | 85 | - | 3.5 | 245 | SOT-23-3
NDS356AP | NDS356AP/D (154kB) | -30V P-Channel Logic Level Enhancement Mode Field Effect Transistor | Pb-free Halide free | Active | P-Channel | Single | -30 | 20 | -3 | -1.1 | 0.5 | - | 300 | 200 | - | 3.4 | 280 | SOT-23-3
NDS7002A | NDS7002A/D (757kB) | N-Channel Enhancement Mode Field Effect Transistor 60V, 0.28A, 5Ω | Pb-free Halide free | Active | N-Channel | Single | 60 | ±20 | 2.5 | 280 | 96 | - | 3000 | 2000 | 40 | 0.6 | 20 | SOT-23-3
NDS8425 | NDS8425/D (416kB) | Single N-Channel 2.5V Specified PowerTrench<sup>®</sup> MOSFET 20V, 7.4A, 22mΩ | Pb-free Halide free | Active | N-Channel | Single | 20 | 8 | 1.5 | 7.4 | 2.5 | 28 | 22 | - | - | 11 | 1098 | SOIC-8
NDS8434 | NDS8434/D (695kB) | Single P-Channel Enhancement Mode Field Effect Transistor -20V, -6.5A, 35mΩ | Pb-free Halide free | Active | P-Channel | Single | -20 | -8 | -1 | -6.5 | 2.5 | 50 | 35 | - | - | 40 | 2330 | SOIC-8
NDS9407 | NDS9407/D (338kB) | 60V P-Channel PowerTrench<sup>®</sup> MOSFET -3.0A, 150mΩ | Pb-free Halide free | Active | P-Channel | Single | -60 | ±20 | -3 | -3 | 50 | - | 240 | 150 | - | 16 | 732 | SOIC-8
NDS9945 | NDS9945/D (191kB) | Dual N-Channel Enhancement Mode Field Effect Transistor 60V, 3.5A, 100mΩ | Pb-free Halide free | Active | N-Channel | Dual | 60 | ±20 | 3 | 3.5 | 49 | - | Q1: 200.0, Q2: 200.0 | Q1: 100.0, Q2: 100.0 | - | 12.9 | 345 | SOIC-8
NDS9948 | NDS9948/D (222kB) | Dual 60V P-Channel PowerTrench<sup>®</sup> MOSFET -2.3A, 250mΩ | Pb-free Halide free | Active | P-Channel | Dual | -60 | ±20 | -3 | -2.3 | 60 | - | Q1=Q2=500 | Q1=Q2=250 | - | 9 | 394 | SOIC-8
NDS9952A | NDS9952A/D (311kB) | Dual N & P-Channel Enhancement Mode Field Effect Transistor 30V | Pb-free Halide free | Active | Complementary | Dual | ±30 | 20 | ±2.8 | N: 3.7, P: -2.9 | 1.6 | - | N:110,P:200 | N:80,P:130 | - | 10 | N: 320, P: 350 | SOIC-8
NDT014 | NDT014/D (259kB) | N-Channel Enhancement Mode Field Effect Transistor 60V, 2.7A, 0.2Ω | Pb-free | Active | N-Channel | Single | 60 | ±20 | 4 | 2.7 | 43 | - | - | 200 | - | 5 | 155 | SOT-223-4 / TO-261-4
NDT014L | NDT014L/D (375kB) | N-Channel Logic Level Enhancement Mode Field Effect Transistor 60V, 2.8A, 160mΩ | Pb-free | Active | N-Channel | Single | 60 | ±20 | 3 | 2.8 | 115 | - | 200 | 160 | - | 3.6 | 155 | SOT-223-4 / TO-261-4
NDT2955 | NDT2955/D (286kB) | P-Channel Enhancement Mode Field Effect Transistor -60V, -2.5A, 300mΩ | Pb-free | Active | P-Channel | Single | -60 | ±20 | -4 | -2.5 | 1 | - | 500 | 300 | - | 11 | 601 | SOT-223-4 / TO-261-4
NDT3055 | NDT3055/D (257kB) | N-Channel Enhancement Mode Field Effect Transistor 60V, 4A, 100mΩ | Pb-free | Active | N-Channel | Single | 60 | ±20 | 4 | 4 | 72 | - | - | 100 | - | 9 | 250 | SOT-223-4 / TO-261-4
NDT3055L | NDT3055L/D (476kB) | N-Channel Logic Level Enahncement Mode Field Effect Transistor 60V, 4A, 100mΩ | Pb-free | Active | N-Channel | Single | 60 | ±20 | 2 | 4 | 3 | - | 120 | 100 | - | 13 | 345 | SOT-223-4 / TO-261-4
NDT451AN | NDT451AN/D (456kB) | N-Channel Enhancement Mode Field Effect Transistor 30V, 7.2A, 35mΩ | Pb-free | Active | N-Channel | Single | 30 | 20 | 3 | 7.2 | 3 | - | 50 | 35 | - | 19 | 720 | SOT-223-4 / TO-261-4
NDT452AP | NDT452AP/D (215kB) | P-Channel Enhancement Mode Field Effect Transistor -30V, -5A, 65mΩ | Pb-free | Active | P-Channel | Single | -30 | 20 | -3 | -5 | 3 | - | 100 | 65 | - | 22 | 690 | SOT-223-4 / TO-261-4
NDT454P | NDT454P/D (463kB) | P-Channel Enhancement Mode Field Effect Transistor -30V, -5.9A, 50mΩ | Pb-free | Active | P-Channel | Single | -30 | 20 | -3 | -5.9 | 3 | - | 90 | 50 | - | 29 | 950 | SOT-223-4 / TO-261-4
NDT456P | NDT456P/D (426kB) | P-Channel Enhancement Mode Field Effect Transistor | Pb-free | Active | P-Channel | Single | -30 | 20 | -3 | -7.5 | 3 | - | 45 | 30 | - | 47 | 1440 | SOT-223-4 / TO-261-4
NDTL03N150C | NDTL03N150C/D (420kB) | N-Channel Power MOSFET 1500V, 2.5A, 10.5Ω | Pb-free | Active | N-Channel | Single | 1500 | 30 | 4 | 2.5 | 140 | - | - | 10500 | - | 34 | 650 | TO-3P-3L
NDUL03N150C | ENA2218/D (255.0kB) | N-Channel Power MOSFET, 1500V, 2.5A, 10.5Ω | Pb-free | Active | N-Channel | Single | 1500 | 30 | 4 | 2.5 | 50 | - | - | 10500 | - | 34 | 650 | TO-3PF-3L
NDUL09N150C | NDUL09N150C/D (605kB) | N-Channel Power MOSFET, 1500V, 9A, 3.0Ω | Pb-free | Active | N-Channel | Single | 1500 | 30 | 4 | 9 | 78 | - | - | 3000 | 6.9 | 130 | 2025 | TO-3PF-3L
NMLU1210 | NMLU1210/D (127.0kB) | Dual 20V N-Channel Full Bridge Rectifier 3.2A 26 mΩ | Pb-free Halide free | Active | N-Channel | Dual | 30 | 20 | 2.2 | 4 | 1.2 | - | 28 | 17 | - | - | 476 | UDFN-8
NSM3005NZ | NSM3005NZ/D (136kB) | N−Channel MOSFET 20 V, 224 mA with Small Signal PNP BJT, 30 V, 500 mA | Pb-free Halide free | Active | N-Channel | Single | 20 | ±8 | 1 | 0.224 | 0.8 | 1900 | 1400 | - | 0.7 | - | 15.8 | UDFN-6
NTA4001N | NTA4001N/D (119kB) | Single N-Channel Gate ESD Protection Small Signal MOSFET 20V, 238mA, 1.5Ω | Pb-free Halide free | Active | N-Channel | Single | 20 | 10 | 1.5 | 0.3 | 0.301 | 3500 | 3000 | - | 1.82 | - | 11.5 | SC-75-3
NTA4151P | NTA4151P/D (124kB) | Single P-Channel Gate Zener Small Signal MOSFET -20V, -760mA, 360mΩ | Pb-free Halide free | Active | P-Channel | Single | -20 | 6 | - | 0.8 | 0.301 | 350 | 260 | - | - | 2.1 | 156 | SC-75-3
NTA4153N | NTA4153N/D (127kB) | Single N-Channel with ESD Protection Small Signal MOSFET 20V, 915mA, 230mΩ | Pb-free Halide free | Active | N-Channel | Single | 20 | 6 | 1.1 | 0.9 | 0.3 | 275 | 230 | - | - | 1.82 | 110 | SC-75-3
NTA7002N | NTA7002N/D (115kB) | Single N-Channel Gate ESD Protection Small Signal MOSFET 30V, 154mA, 7Ω | Pb-free Halide free | Active | N-Channel | Single | 30 | 10 | 1.5 | 0.2 | 0.3 | 7500 | 7000 | - | - | - | 11.5 | SC-75-3
NTAT6H406N | NTAT6H406N/D (122kB) | N-Channel Power MOSFET 80 V, 175 A, 2.9 mΩ | Pb-free Halide free | Active | N-Channel | Single | 80 | 20 | 4 | 175 | 90 | - | - | 2.9 | - | 110 | 8040 | DPAK (Single Gauge) / ATPAK
NTB082N65S3F | NTB082N65S3F/D (239kB) | Power MOSFET, N-Channel, SUPERFET<sup>®</sup> III, FRFET<sup>®</sup>, 650 V, 40 A, 82 mΩ, D2PAK | Pb-free Halide free | Active | N-Channel | Single | 650 | 30 | 5 | 40 | 313 | - | - | 82 | - | 81 | 3410 | D2PAK-3 / TO-263-2
NTB095N65S3HF | NTB095N65S3HF/D (254kB) | Power MOSFET, N-Channel, SUPERFET<sup>®</sup> III, FRFET<sup>®</sup>, 650 V, 36 A, 95 mΩ, D2PAK | Pb-free Halide free | Active | N-Channel | Single | 650 | 30 | 5 | 36 | 272 |  |  | 95 |  | 70 |  | D2PAK-3 / TO-263-2
NTB110N65S3HF | NTB110N65S3HF/D (384kB) | Power MOSFET, N-Channel, SUPERFET<sup>®</sup> III, FRFET<sup>®</sup>, 650 V, 30 A, 110 mΩ, D2PAK | Pb-free Halide free | Active | N-Channel | Single | 650 | 30 | 5 | 30 | 240 |  |  | 110 |  | 62 |  | D2PAK-3 / TO-263-2
NTB150N65S3HF | NTB150N65S3HF/D (241kB) | Power MOSFET, N-Channel, SUPERFET<sup>®</sup> III, FRFET<sup>®</sup>, 650 V, 24 A, 150 mΩ, D2PAK | Pb-free Halide free | Active | N-Channel | Single | 650 | 30 | 5 | 24 | 192 |  |  | 150 |  | 43 |  | D2PAK-3 / TO-263-2
NTB190N65S3HF | NTB190N65S3HF/D (228kB) | Power MOSFET, N-Channel, SUPERFET<sup>®</sup> III, FRFET<sup>®</sup>, 650 V, 20 A, 190 mΩ, D2PAK | Pb-free Halide free | Active | N-Channel | Single | 650 | 30 | 5 | 20 | 169 |  |  | 190 |  | 35 |  | D2PAK-3 / TO-263-2
NTB25P06 | NTB25P06/D (117kB) | Single P-Channel Power MOSFET -60V, -27.5A, 82 mΩ | Pb-free Halide free | Active | P-Channel | Single | -60 | 15 | 4 | -27.5 | 120 | - | - | 82 | - | 33 | 1200 | D2PAK-3 / TO-263-2
NTB35N15 | NTB35N15/D (141kB) | Single N-Channel Power MOSFET 150V, 37A, 50 mΩ | Pb-free Halide free | Active | N-Channel | Single | 150 | 20 | 4 | 37 | 178 | - | - | 50 | - | 70 | 2275 | D2PAK-3 / TO-263-2
NTB45N06 | NTB45N06/D (125kB) | Single N-Channel Power MOSFET 60V, 45A, 26mΩ | Pb-free Halide free | Active | N-Channel | Single | 60 | 20 | 4 | 45 | 125 | - | - | 26 | - | 33 | 1224 | D2PAK-3 / TO-263-2
NTB45N06L | NTB45N06L/D (126kB) | Single N-Channel Logic Level Power MOSFET 60V 45A 28 mΩ | Pb-free Halide free | Active | N-Channel | Single | 60 | 15 | 2 | 45 | 125 | - | - | 28 | - | 23 | 1212 | D2PAK-3 / TO-263-2
NTB5405N | NTB5405N/D (128kB) | Single N-Channel Power MOSFET 40V, 116A, 5.8mΩ | Pb-free Halide free | Active | N-Channel | Single | 40 | 20 | 3.5 | 116 | 150 | - | 8 | 5.8 | - | 88 | 2700 | D2PAK-3 / TO-263-2
NTB5605P | NTB5605P/D (124kB) | Single P-Channel Power MOSFET -60V -18.5A 140 mΩ | Pb-free Halide free | Active | P-Channel | Single | -60 | 20 | 2 | -18.5 | 88 | - | 125 | - | - | 13 | 730 | D2PAK-3 / TO-263-2
NTB60N06 | NTB60N06/D (137kB) | Single N-Channel Power MOSFET 60V 60A 14 mΩ | Pb-free Halide free | Active | N-Channel | Single | 60 | 20 | 4 | 60 | 150 | - | - | 14 | 13 | 62 | 2300 | D2PAK-3 / TO-263-2
NTB6410AN | NTB6410AN/D (133kB) | Single N-Channel Power MOSFET 100V, 76A, 13 mΩ | Pb-free Halide free | Active | N-Channel | Single | 100 | 20 | 4 | 76 | 188 | - | - | 13 | - | 120 | 4500 | D2PAK-3 / TO-263-2
NTB6413AN | NTB6413AN/D (132kB) | Single N-Channel Power MOSFET 100V, 42A, 28mΩ | Pb-free Halide free | Active | N-Channel | Single | 100 | 20 | 4 | 42 | 136 | - | - | 28 | - | 51 | 1800 | D2PAK-3 / TO-263-2
NTBS2D7N06M7 | NTBS2D7N06M7/D (159kB) | Power MOSFET, N-Channel, Standard Gate, 60 V, 110 A, 2.7 mΩ | Pb-free Halide free | Active | N-Channel | Single | 60 | ±20 | 4 | 110 | 176 | - | - | 2.7 | - | 110 | 6655 | D2PAK-3 / TO-263-2
NTD110N02R | NTD110N02R/D (125kB) | Single N-Channel Power MOSFET 24V, 110A, 4.6mΩ | Pb-free Halide free | Active | N-Channel | Single | 24 | 20 | 2 | 110 | 2.88 | - | 6.2 | 4.6 | - | 23.6 | 2710 | DPAK-3
NTD14N03R | NTD14N03R/D (126kB) | Single N-Channel Power MOSFET 25V, 14A, 95mΩ | Pb-free Halide free | Active | N-Channel | Single | 25 | 20 | 2 | 12 | 1.56 | - | 130 | 95 | - | 110 | 115 | DPAK-3
NTD18N06L | NTD18N06L/D (140kB) | Single N-Channel Logic Level Power MOSFET 60V, 18A, 65mΩ | Pb-free Halide free | Active | N-Channel | Single | 60 | 15 | 2 | 18 | 55 | - | 65 | - | 16.1 | 11 | 482 | DPAK-3
NTD20N03L27 | NTD20N03L27/D (123kB) | Single N-Channel Logic Level Power MOSFET 30V, 20A, 27mΩ | Pb-free Halide free | Active | N-Channel | Single | 30 | 20 | 2 | 20 | 55.5 | - | 29 | - | - | 13.8 | 1005 | DPAK-3
NTD20N06 | NTD20N06/D (140kB) | Single N-Channel Power MOSFET 60V, 20A, 46mΩ | Pb-free Halide free | Active | N-Channel | Single | 60 | 20 | 4 | 20 | 60 | - | - | 46 | 16 | 21 | 725 | DPAK-3
NTD20N06L | NTD20N06L/D (143kB) | Single N-Channel Logic Level Power MOSFET 60V, 20A, 48mΩ | Pb-free Halide free | Active | N-Channel | Single | 60 | 20 | 2 | 20 | 60 | - | 48 | - | 15 | 16.6 | 707 | DPAK-3
NTD20P06L | NTD20P06L/D (139kB) | Single P-Channel Power MOSFET -60V, -15.5A, 150mΩ | Pb-free Halide free | Active | P-Channel | Single | -60 | 20 | 2 | -15.5 | 65 | - | 125 | - | - | 15 | 740 | DPAK-3
NTD24N06 | NTD24N06/D (144kB) | Single N-Channel Power MOSFET 60V, 24A, 42mΩ | Pb-free Halide free | Active | N-Channel | Single | 60 | 20 | 4 | 24 | 62.5 | - | - | 42 | - | 24 | 846 | DPAK-3
NTD24N06L | NTD24N06L/D (140kB) | Single N-Channel Logic Level Power MOSFET 60V, 24A, 45mΩ | Pb-free Halide free | Active | N-Channel | Single | 60 | 15 | 2 | 24 | 62.5 | - | 45 | - | 15 | 16 | 814 | DPAK-3
NTD25P03L | NTD25P03L/D (142kB) | Single P-Channel Logic Level Power MOSFET -30V, -25A, 72mΩ | Pb-free Halide free | Active | P-Channel | Single | -30 | 15 | -2 | -25 | 75 | - | 85 | - | 23.6 | 75 | 900 | DPAK-3
NTD2955 | NTD2955/D (135kB) | Single P-Channel Power MOSFET -60V, -12A, 180mΩ | Pb-free Halide free | Active | P-Channel | Single | -60 | 20 | 4 | -12 | 55 | - | 135 | - | - | 15 | 500 | DPAK INSERTION MOUNT DPAK-3
NTD3055-094 | NTD3055-094/D (146kB) | Single N-Channel Power MOSFET 60V, 12A, 94mΩ | Pb-free Halide free | Active | N-Channel | Single | 60 | 20 | 4 | 12 | 19 | - | - | 94 | - | 10.9 | 323 | DPAK-3
NTD3055-150 | NTD3055-150/D (133kB) | Single N-Channel Power MOSFET 60V, 9A, 150mΩ | Pb-free Halide free | Active | N-Channel | Single | 60 | 20 | 4 | 9 | 28.8 | - | - | 150 | 4.7 | 7 | 200 | DPAK-3
NTD3055L104 | NTD3055L104/D (147kB) | Single N-Channel Logic Level Power MOSFET 60V, 12A, 104mΩ | Pb-free Halide free | Active | N-Channel | Single | 60 | 15 | 2 | 12 | 48 | - | 104 | - | - | 7.4 | 316 | DPAK INSERTION MOUNT DPAK-3
NTD3055L170 | NTD3055L170/D (146kB) | Single N-Channel Logic Level Power MOSFET 60V, 9A, 170mΩ | Pb-free Halide free | Active | N-Channel | Single | 60 | 15 | 2 | 9 | 54 | - | 170 | - | 30 | 3 | 195 | DPAK-3
NTD4302 | NTD4302/D (138kB) | Single N-Channel Power MOSFET 30V, 18.5A, 10mΩ | Pb-free Halide free | Active | N-Channel | Single | 30 | 20 | 3 | 68 | 2.7 | - | 13 | 10 | 20.5 | 55 | 2050 | DPAK-3
NTD4804N | NTD4804N/D (142kB) | Single N-Channel Power MOSFET 30V, 117A, 4mΩ | Pb-free Halide free | Active | N-Channel | Single | 30 | 20 | 2.5 | 117 | 89.3 | - | 5.5 | 4 | - | 73 | 4490 | DPAK-3
NTD4805N | NTD4805N/D (140kB) | Single N-Channel Power MOSFET 30V, 88A, 5mΩ | Pb-free Halide free | Active | N-Channel | Single | 30 | 20 | 2.5 | 88 | 2.65 | - | 7.4 | 5 | 11.3 | 48 | 2865 | DPAK-3
NTD4808N | NTD4808N/D (140kB) | Single N-Channel Power MOSFET 30V 63A 8mΩ | Pb-free Halide free | Active | N-Channel | Single | 30 | 20 | 2.5 | 63 | 22.73 | - | 12.4 | 8 | 7.1 | 26 | 1538 | DPAK INSERTION MOUNT
NTD4809N | NTD4809N/D (144kB) | Single N-Channel Power MOSFET 30V 58A 9mΩ | Pb-free Halide free | Active | N-Channel | Single | 30 | 20 | 2.5 | 58 | 2.63 | - | 14 | 9 | - | 25 | 1456 | DPAK-3
NTD4813NH | NTD4813NH/D (136kB) | Single N-Channel Power MOSFET 30V, 40A, 13mΩ | Pb-free Halide free | Active | N-Channel | Single | 30 | 20 | 2.5 | 40 | 1.92 | - | 25.9 | 13 | 6 | 18.2 | 940 | DPAK-3
NTD4815N | NTD4815N/D (140kB) | Single N-Channel Power MOSFET 30V 35A 15mΩ | Pb-free Halide free | Active | N-Channel | Single | 30 | 20 | 2.5 | 35 | 64 | - | 25 | 15 | - | 14.1 | 770 | IPAK-3
NTD4858N | NTD4858N/D (143kB) | Single N-Channel Power MOSFET 25V, 73A, 6.2mΩ | Pb-free Halide free | Active | N-Channel | Single | 25 | 20 | 2.5 | 73 | 54.5 | - | 9.3 | 6.2 | 16.8 | 12.8 | 1563 | DPAK-3 IPAK-3
NTD4860N | NTD4860N (140kB) | Single N-Channel Power MOSFET 25V, 65A, 7.5mΩ | Pb-free Halide free | Active | N-Channel | Single | 25 | 20 | 2.5 | 65 | 29.4 | - | 11.1 | 7.5 | 7.6 | 11 | 1308 | DPAK-3
NTD4904N | NTD4904N/D (140kB) | Single N-Channel Power MOSFET 30V, 79A, 3.7mΩ | Pb-free Halide free | Active | N-Channel | Single | 30 | 20 | 2.2 | 79 | 52 | - | 5.5 | 3.7 | 17.2 | 16.8 | 3052 | DPAK-3 IPAK-3
NTD4909N | NTD4909N/D (137kB) | Single N-Channel Power MOSFET 30V, 41A, 8mΩ | Pb-free Halide free | Active | N-Channel | Single | 30 | 20 | 2.2 | 41 | 25.5 | - | 12 | 8 | 9 | 17.5 | 1314 | DPAK-3
NTD4965N | NTD4965N/D (135kB) | Single N-Channel Power MOSFET 30V, 68A, 4.7mΩ | Pb-free Halide free | Active | N-Channel | Single | 30 | 20 | 2.5 | 68 | 38.5 | - | 10 | 4.7 | 8.2 | 17.2 | 1710 | DPAK-3
NTD4969N | NTD4969N/D (135kB) | Single N-Channel Power MOSFET 30V, 41A, 9mΩ | Pb-free Halide free | Active | N-Channel | Single | 30 | 20 | 2.5 | 41 | 26.3 | - | 19 | 9 | - | 9 | 837 | DPAK-3
NTD4970N | NTD4970N-D (135kB) | Single N-Channel Power MOSFET 30V 36A 11mΩ | Pb-free Halide free | Active | N-Channel | Single | 30 | 20 | 2.5 | 36 | 24.6 | - | 21 | 11 | - | 15.8 | 774 | IPAK-3
NTD5802N | NTD5802N/D (131kB) | Single N-Channel Power MOSFET 40V, 101A, 4.4mΩ | Pb-free Halide free | Active | N-Channel | Single | 40 | 20 | 3.5 | 101 | 93.75 | - | 7.8 | 4.4 | - | 75 | 5300 | DPAK-3
NTD5862N | NTD5862N/D (137kB) | Single N-Channel Power MOSFET 60V, 98A, 5.7mΩ | Pb-free Halide free | Active | N-Channel | Single | 60 | 20 | 4 | 98 | 115 | - | - | 5.7 | - | 82 | 5050 | DPAK-3
NTD5865NL | NTD5865NL/D (128kB) | Single N-Channel Logic Level Power MOSFET 60V, 46A, 16mΩ | Pb-free Halide free | Active | N-Channel | Single | 60 | 20 | 2 | 40 | 71 | - | 19 | 16 | - | 29 | 1400 | DPAK-3
NTD5867NL | NTD5867NL/D (129kB) | Single N-Channel Logic Level Power MOSFET 60V, 19A, 39mΩ | Pb-free Halide free | Active | N-Channel | Single | 60 | 20 | 2.5 | 20 | 36 | - | 50 | 39 | 20 | 15 | 675 | DPAK-3
NTD5C434N | NTD5C434N/D (135kB) | Single N−Channel Power MOSFET 40V, 160A, 2.1mΩ | AEC Qualified Pb-free Halide free | Active | N-Channel | Single | 40 | ±20 | 4 | 163 | 3.2 | - | - | 2.1 | 1.8 | 80.6 | 5400 | DPAK-3
NTD5C446N | NTD5C446N/D (134kB) | Single N−Channel Power MOSFET 40V, 110A, 3.2mΩ | AEC Qualified Pb-free Halide free | Active | N-Channel | Single | 40 | ±20 | 4 | 110 | 66 |  |  | 3.2 |  | 38 | 2300 | DPAK-3
NTD5C464N | NTD5C464N/D (118kB) | N−Channel Power MOSFET 40 V, 59 A, 5.8 mΩ | Pb-free Halide free | Active | N-Channel | Single | 40 | ±20 | 4 | 62 | 40 | - | - | 5.7 | - | 19 | 2300 | DPAK-3
NTD5C632NL | NTD5C632NL/D (137kB) | Single N−Channel Logic Level Power MOSFET 60V, 155A, 2.5mΩ | Pb-free Halide free | Active | N-Channel | Single | 60 | ±20 | 2.1 | 155 | 115 | - | 3.4 | 2.5 | 34 | 78 | 5700 | DPAK-3
NTD5C648NL | NTD5C648NL/D (135kB) | Single N-Channel Power MOSFET 60V, 91A, 4.1mΩ | AEC Qualified Pb-free Halide free | Active | N-Channel | Single | 60 | ±20 | 2.1 | 91 | 76 | - | 5.7 | 4.1 | 17 | 39 | 2900 | DPAK-3
NTD5C668NL | NTD5C668NL/D (119kB) | Single N−Channel Logic Level Power MOSFET 60V, 48A, 9.3mΩ | AEC Qualified Pb-free Halide free | Active | N-Channel | Single | 60 | ±20 | 2.1 | 48 | 42 | - | 12.8 | 8.9 | 8.7 | 18.7 | 1300 | DPAK-3
NTD5C684NL | NTD5C684NL/D (117kB) | Single N-Channel Logic Level Power MOSFET 60V, 27 A, 16.5mΩ | AEC Qualified Pb-free Halide free | Active | N-Channel | Single | 60 | ±20 | 2.1 | 27 | 25 | - | 24.3 | 16.5 | 4.6 | 9.6 | 700 | DPAK-3
NTD5C688NL | NTD5C688NL/D (119kB) | Single N-Channel Logic Level Power MOSFET 60V, 17A, 27.4mΩ | AEC Qualified Pb-free Halide free | Active | N-Channel | Single | 60 | ±20 | 2.1 | 17 | 3.4 | - | 40 | 27.4 | 11 | 0.9 7 | 400 | DPAK-3
NTD6414AN | NTD6414AN/D (129kB) | Single N-Channel Power MOSFET 100V, 32A, 37mΩ | Pb-free Halide free | Active | N-Channel | Single | 100 | 20 | 4 | 32 | 100 | - | - | 37 | - | 40 | 1450 | DPAK-3
NTD6415ANL | NTD6415ANL/D (124kB) | Single N-Channel Logic Level Power MOSFET 100V, 23A, 56mΩ | Pb-free Halide free | Active | N-Channel | Single | 100 | 20 | 2 | 23 | 83 | - | 56 | 52 | - | 35 | 1024 | DPAK-3
NTD6416AN | NTD6416AN/D (129kB) | Single N-Channel Power MOSFET 100V, 17A, 81mΩ | Pb-free Halide free | Active | N-Channel | Single | 100 | 20 | 4 | 17 | 71 | - | - | 81 | - | 20 | 620 | DPAK-3
NTD6416ANL | NTD6416ANL/D (131kB) | Single N-Channel Logic Level Power MOSFET 100V, 19A, 74mΩ | Pb-free Halide free | Active | N-Channel | Single | 100 | 20 | 2.2 | 19 | 71 | - | - | 74 | 16.1 | 25 | 700 | DPAK-3
NTDV20N06L | NTD20N06L/D (143kB) | Single N-Channel Logic Level Power MOSFET 60V, 20A, 48mΩ | AEC Qualified PPAP Capable Pb-free Halide free | Active | N-Channel | Single | 60 | 20 | 2 | 20 | 60 | - | 48 | - | 15 | 16.6 | 707 | DPAK-3
NTDV20P06L | NTD20P06L/D (139kB) | Single P-Channel Logic Level Power MOSFET 60V, 15.5A, 150mΩ | AEC Qualified PPAP Capable Pb-free Halide free | Active | P-Channel | Single | -60 | 20 | -2 | 15.5 | 65 | - | 150 | - | 2.1 | 15 | 740 | DPAK-3
NTDV3055L104 | NTD3055L104/D (147kB) | Single N-Channel Logic Level Power MOSFET 60V, 12A, 104mΩ | AEC Qualified PPAP Capable Pb-free Halide free | Active | N-Channel | Single | 60 | 15 | 2 | 12 | 48 | - | 104 | - | 1.82 | 7.4 | 316 | DPAK-3
NTDV5804N | NTD5804N/D (73kB) | Power MOSFET 40V, 69A, 8.5 mOhm, Single N-Channel, DPAK. | AEC Qualified PPAP Capable Pb-free Halide free | Active | [13 empty] | DPAK-3
NTE4151P | NTA4151P/D (124kB) | Single P-Channel Gate Zener Small Signal MOSFET -20V, -760mA, 360mΩ | Pb-free Halide free | Active | P-Channel | Single | -20 | 6 | - | 0.8 | 0.301 | 350 | 260 | - | - | 2.1 | 156 | SC-89-3
NTE4153N | NTA4153N/D (127kB) | Single N-Channel Small Signal MOSFET with ESD Protection 20V, 915mA, 230mΩ | Pb-free Halide free | Active | N-Channel | Single | 20 | 6 | 1.1 | 0.9 | 0.3 0.33 | 275 | 230 | - | - | 1.82 | 110 | SC-89-3
NTF2955 | NTF2955/D (125kB) | Single P-Channel Power MOSFET -60V, -2.6A, 170mΩ | Pb-free Halide free | Active | P-Channel | Single | -60 | 20 | 4 | -2.6 | 2.3 | - | - | 180 | 7.6 | 14 | 492 | SOT-223-4 / TO-261-4D
NTF3055-100 | NTF3055-100/D (125kB) | Single N-Channel Power MOSFET 60V, 3A, 100mΩ | Pb-free Halide free | Active | N-Channel | Single | 60 | 20 | 4 | 3 | 2.1 | - | - | 110 | - | 11 | 324 | SOT-223-4 / TO-261-4D
NTF3055L108 | NTF3055L108/D (127kB) | Single N-Channel Logic Level Power MOSFET 60V, 3A, 120mΩ | Pb-free Halide free | Active | N-Channel | Single | 60 | 15 | 2 | 3 | 2.1 | - | 120 | - | 3.8 | 8 | 313 | SOT-223-4 / TO-261-4D
NTF5P03 | NTF5P03T3/D (128kB) | Single P-Channel Power MOSFET -30V, -5A, 100mΩ | Pb-free Halide free | Active | P-Channel | Single | -30 | 20 | -3 | -5.2 | 3.13 | - | 150 | 100 | - | 15 | 500 | SOT-223-4 / TO-261-4D
NTF6P02 | NTF6P02T3/D (132kB) | Single P-Channel Logic Level Power MOSFET -20V -10A 50mΩ | Pb-free Halide free | Active | P-Channel | Single | -20 | 8 | -1 | -10 | 1.6 | 70 | 50 | - | - | 15 | 900 | SOT-223-4 / TO-261-4D
NTGD1100L | NTGD1100L/D (126kB) | Dual P-Channel Small Signal MOSFET with Level-Shift -8V, -3.3A, 55mΩ | Pb-free Halide free | Active | P-Channel | Level Shift | -8 | 8 | 1.2 | 3.3 | 0.83 | 55 | 40 | - | 3.7 | - | - | SC-74
NTGD3148N | NTGD3148N/D (116kB) | Dual N-Channel Power MOSFET 20V 3.5A 70mΩ | Pb-free Halide free | Active | N-Channel | Dual | 20 | 12 | 1.5 | 3 | 1 | Q1=Q2=100 | Q1=Q2=70 | - | - | 3.8 | 300 | TSOP-6
NTGD4167C | NTGD4167C/D (142kB) | Complementary Power MOSFET 30V, 2.6A, 90mΩ | Pb-free Halide free | Active | Complementary | Dual | ±30 | 12 | 1.5 | 2.6 | 0.9 | N: 125, P: 300 | N:90 , P: 170 | - | 13.2 | 3.7 | 295 | TSOP-6
NTGS3130N | NTGS3130N/D (230kB) | Single N-Channel Power MOSFET 20V, 5.6A, 24mΩ | Pb-free Halide free | Active | N-Channel | Single | 20 | 8 | 1.4 | 5.6 | 1.1 | 32 | 24 | - | 7 | 12 | 935 | TSOP-6
NTGS3136P | NTGS3136P/D (127kB) | Single P-Channel Power MOSFET -20V, -5.8A, 33mΩ | Pb-free Halide free | Active | P-Channel | Single | -20 | 8 | 1 | 5.1 | 1.25 | 32 | 25 | - | - | 32 | 1901 | TSOP-6
NTGS3433 | NTGS3433T1/D (114kB) | Single P-Channel MOSFET -12V- 3.3A 75mΩ | Pb-free Halide free | Active | P-Channel | Single | -12 | 8 | -1.5 | -3.3 | 2 | 95 | 75 | - | - | 7 | 550 | TSOP-6
NTGS3441 | NTGS3441T1/D (105.0kB) | Single P-Channel Power MOSFET -20V, -2.35A, 90mΩ | Pb-free Halide free | Active | P-Channel | Single | -20 | 8 | -1.5 | 1 | 1 | 135 | 90 | - | 8 | 6.2 | 480 | TSOP-6
NTGS3443 | NTGS3443T1/D (106.0kB) | Single P-Channel Power MOSFET -20V, -4.4A, 65mΩ | Pb-free Halide free | Active | P-Channel | Single | -20 | 12 | 1.5 | 4.4 | 1 | 100 | 65 | - | - | 7.5 | 565 | TSOP-6
NTGS3446 | NTGS3446/D (136.0kB) | Single N-Channel Power MOSFET 20V 5.1A 45mΩ | Pb-free Halide free | Active | N-Channel | Single | 20 | 12 | 1.2 | 5.1 | 1 | 55 | 45 | - | - | 8 | 510 | TSOP-6
NTGS3455 | NTGS3455T1/D (114kB) | Single P-Channel Power MOSFET -30V -3.5A 100mΩ | Pb-free Halide free | Active | P-Channel | Single | -30 | 20 | -3 | -3.5 | 1 | - | 170 | 100 | 6 | 9 | 480 | TSOP-6
NTGS3A033PZ | NTGS3A033PZ/D (128kB) | P-Channel Power MOSFET -20V, -5.9A, 33mΩ | Pb-free Halide free | Active | P-Channel | Single | -20 | ±8 | -1 | -5.9 | 1.19 | 29 | 22 | - | 18 | 18.8 | 1870 | TSOP-6
NTGS4111P | NTGS4111P/D (131kB) | Single P-Channel Power MOSFET -30V -4.7A 60mΩ | Pb-free Halide free | Active | P-Channel | Single | -30 | 20 | 3 | 3.7 | 0.63 | - | 68 | 38 | - | 15.25 | 750 | TSOP-6
NTGS4141N | NTGS4141N/D (130kB) | Single N-Channel Power MOSFET 30V, 7A, 25mΩ | Pb-free Halide free | Active | N-Channel | Single | 30 | 20 | 3 | 5 | 1 | - | 30 | 21.5 | - | 12 | 560 | TSOP-6
NTGS5120P | NTGS5120P/D (124kB) | Single P-Channel Power MOSFET -60V -2.9A 111mΩ | Pb-free Halide free | Active | P-Channel | Single | -60 | 20 | 3 | 2.5 | 1.1 | - | 142 | 111 | 4 | 18.1 | 942 | TSOP-6
NTH027N65S3F | NTH027N65S3F/D (267kB) | Power MOSFET, N-Channel, SUPERFET<sup>®</sup> III, FRFET<sup>®</sup>, 650 V, 75 A, 27.4 mΩ, TO-247 | Pb-free | Active | N-Channel | Single | 650 | 30 | 5 | 75 | 595 | - | - | 27.4 | 6 | 259 | 7690 | TO-247-3
NTHC5513 | NTHC5513/D (147kB) | Complementary ChipFET™ Power MOSFET 20V | Pb-free Halide free | Active | Complementary | Dual | ±20 | 12 | 1.2 | 2.9 | 1.1 | N:80.0, P: 200.0 | N:60.0, P: 130.0 | - | 2.3 | 6 | N: 180, P: 185 | ChipFET-8
NTHD3100C | NTHD3100C/D (138kB) | Complementary ChipFET™ Power MOSFET 20V | Pb-free Halide free | Active | Complementary | Dual | ±20 | 12 | 1.5 | 2.9 | 1.1 | N:77.0, P: 85.0 | N:85, P: 64 | - | 7.9 | 7.4 | N: 165, P: 680 | ChipFET-8
NTHD3101F | NTHD3101F/D (130kB) | P-Channel ChipFET™ Power MOSFET and Schottky Diode -20V -4.4A 80mΩ | Pb-free Halide free | Active | P-Channel | with Schottky Diode | -20 | 8 | 1.5 | 3.2 | 1.1 | 85 | 64 | - | 8.6 | 7.4 | 680 | ChipFET-8
NTHD3102C | NTHD3102C/D (144kB) | Complementary ChipFET™ Power MOSFET 20V | Pb-free Halide free | Active | Complementary | Dual | ±20 | 8 | 1.2 | 4 | 1.1 | N: 37.0 , P: 38.0 | N:29.0 , P: 64.0 | - | 1.9 | 6.6 | N: 510, P: 650 | ChipFET-8
NTHD4102P | NTHD4102P/D (119kB) | Dual P-Channel ChipFET™ Power MOSFET -20V -4.1A 80mΩ | Pb-free Halide free | Active | P-Channel | Dual | -20 | 8 | 1.5 | 2.9 | 1.1 | Q1=Q2=84 | Q1=Q2=64 | - | 2.6 | 7.6 | 750 | ChipFET-8
NTHD4502N | NTHD4502N/D (124kB) | Dual N-Channel ChipFET™ Power MOSFET 30V, 3.9A, 85mΩ | Pb-free Halide free | Active | N-Channel | Dual | 30 | 20 | 3 | 2.9 | 1.13 | - | Q1=Q2=140 | Q1=Q2=85 | 25 | 3.6 | 140 | ChipFET-8
NTHD4508N | NTHD4508N/D (120kB) | Dual N-Channel ChipFET™ Power MOSFET 20V 4.1A 75mΩ | Pb-free Halide free | Active | N-Channel | Dual | 20 | 12 | 1.2 | 3 | 1.13 | Q1=Q2=115 | Q1=Q2=75 | - | 9.2 | 2.6 | 180 | ChipFET-8
NTHD4P02 | NTHD4P02F/D (140kB) | Dual P-Channel ChipFET™ Power MOSFET with Schottky Barrier Diode -20V -3A 155mΩ | Pb-free Halide free | Active | P-Channel | Single | -20 | 12 | -1.2 | -3 | 1.1 | 200 | 130 | - | 7.4 | 3 | 185 | ChipFET-8
NTHL027N65S3HF | NTHL027N65S3HF/D (323kB) | Power MOSFET, N-Channel, SUPERFET<sup>®</sup> III, FRFET<sup>®</sup>, 650 V, 75 A, 27.4 mΩ, TO-247 | Pb-free | Active | N-Channel | Single | 650 | 30 | 5 | 75 | 595 |  |  | 27.4 |  | 225 |  | TO-247-3LD
NTHL033N65S3HF | NTHL033N65S3HF/D (361kB) | Power MOSFET, N-Channel, SUPERFET<sup>®</sup> III, FRFET<sup>®</sup>, 650 V, 70 A, 33 mΩ, TO-247 | Pb-free | Active | N-Channel | Single | 650 | 30 | 5 | 70 | 500 |  |  | 33 |  | 188 |  | TO-247-3LD
NTHL040N65S3F | NTHL040N65S3F/D (269kB) | Power MOSFET, N-Channel, SUPERFET<sup>®</sup> III, FRFET<sup>®</sup>, 650 V, 65 A, 40 mΩ, TO-247 | Pb-free | Active | N-Channel | Single | 650 | 30 | 5 | 65 | 446 | - | - | 40 | - | 158 | 5940 | TO-247-3
NTHL040N65S3HF | NTHL040N65S3HF/D (312kB) | Power MOSFET, N-Channel, SUPERFET<sup>®</sup> III, FRFET<sup>®</sup>, 650 V, 65 A, 40 mΩ, TO-247 | Pb-free | Active | N-Channel | Single | 650 | 30 | 5 | 65 | 446 |  |  | 40 |  | 159 |  | TO-247-3LD
NTHL050N65S3HF | NTHL050N65S3HF/D (361kB) | Power MOSFET, N-Channel, SUPERFET<sup>®</sup> III, FRFET<sup>®</sup>, 650 V, 58 A, 50 mΩ, TO-247 | Pb-free | Active | N-Channel | Single | 650 | 30 | 5 | 58 | 378 |  |  | 50 |  | 125 |  | TO-247-3LD
NTHL065N65S3F | NTHL065N65S3F/D (245kB) | Power MOSFET, N-Channel, SUPERFET<sup>®</sup> III, FRFET<sup>®</sup>, 650 V, 46 A, 65 mΩ, TO-247 | Pb-free Halide free | Active | N-Channel | Single | 650 | 30 | 5 | 46 | 337 | - | - | 65 | - | 98 | 4075 | TO-247-3
NTHL080N120SC1 | NTHL080N120SC1/D (246kB) | Silicon Carbide MOSFET, N‐Channel, 1200 V, 80 mΩ, TO247−3L | Pb-free Halide free | Active | N-Channel | Single | 1200 | 25 | 4.3 | 44 | 348 | [5 empty] | 1112 | TO-247-3LD
NTHL082N65S3F | NTHL082N65S3F/D (266kB) | Power MOSFET, N-Channel, SUPERFET<sup>®</sup> III, FRFET<sup>®</sup>, 650 V, 40 A, 82 mΩ, TO-247 | Pb-free | Active | N-Channel | Single | 650 | 30 | 5 | 40 | 313 | - | - | 82 | - | 81 | 3410 | TO-247-3
NTHL095N65S3HF | NTHL095N65S3HF/D (359kB) | Power MOSFET, N-Channel, SUPERFET<sup>®</sup> III, FRFET<sup>®</sup>, 650 V, 36 A, 95 mΩ, TO-247 | Pb-free | Active | N-Channel | Single | 650 | 30 | 5 | 36 | 272 |  |  | 95 |  | 66 |  | TO-247-3LD
NTHL110N65S3F | NTHL110N65S3F/D (238kB) | Power MOSFET, N-Channel, SUPERFET<sup>®</sup> III, FRFET<sup>®</sup>, 650 V, 30 A, 110 mΩ, TO-247 | Pb-free | Active | N-Channel | Single | 650 | 30 | 5 | 30 | 240 | - | - | 110 | - | 58 | 2560 | TO-247-3
NTHL190N65S3HF | NTHL190N65S3HF/D (238kB) | Power MOSFET, N-Channel, SUPERFET<sup>®</sup> III, FRFET<sup>®</sup>, 650 V, 20 A, 190 mΩ, TO-247 | Pb-free | Active | N-Channel | Single | 650 | 30 | 5 | 20 | 169 |  |  | 190 |  | 35 |  | TO-247-3LD
NTHLD040N65S3HF | NTHLD040N65S3HF/D (242kB) | Power MOSFET, N-Channel, SUPERFET<sup>®</sup> III, FRFET<sup>®</sup>, 650 V, 65 A, 40 mΩ, TO-247AD | Pb-free Halide free | Active | N-Channel | Single | 650 | 30 | 5 | 65 | 446 |  |  | 40 |  | 159 |  | TO-247-3
NTHS4101P | NTHS4101P/D (118kB) | Single P-Channel ChipFET™ Power MOSFET -20V -6.7A 34mΩ | Pb-free Halide free | Active | P-Channel | Single | -20 | 8 | 1.5 | 4.8 | 1.3 | 30 | 21 | - | - | 25 | 2100 | ChipFET-8
NTHS4166N | NTHS4166N/D (119kB) | Single N-Channel ChipFET™ Power MOSFET 30V 8.2A 24mΩ | Pb-free Halide free | Active | N-Channel | Single | 30 | 20 | 2.3 | 6.6 | 1.5 | - | 27 | 22 | - | 9.2 | 900 | ChipFET-8
NTHS5404 | NTHS5404T1/D (126kB) | Single N-Channel ChipFET™ Power MOSFET 20V 7.2A 30mΩ | Pb-free Halide free | Active | N-Channel | Single | 20 | 12 | - | 5.2 | 1.3 | 45 | 30 | - | 7.5 | 12 | 740 | ChipFET-8
NTHS5441T1 | NTHS5441T1/D (117kB) | Power MOSFET -20V -5.3A 60 mOhm Single P-Channel ChipFET | Pb-free Halide free | Active | P-Channel | Single | -20 | 12 | -1.2 | -5.3 | 1.3 | 83 | 65 | 46 | - | 9.7 | 710 | ChipFET-8
NTHS5443 | NTHS5443T1/D (119kB) | Single P-Channel ChipFET™ Power MOSFET -20V -4.9A 65mΩ | Pb-free Halide free | Active | P-Channel | Single | -20 | 12 | - | 3.6 | 1.3 | 110 | 65 | - | 0.9 | 7.5 | - | ChipFET-8
NTJD1155L | NTJD1155L/D (127kB) | Dual P-Channel High Side Load Switch with Level-Shift Power MOSFET -8V ±1.3A 175mΩ | Pb-free Halide free | Active | P-Channel | Level Shift | -8 | 8 | 1 | 1.3 | 0.4 | 170 | 130 | - | 1.3 | - | - | SC-88-6 / SC-70-6 / SOT-363-6
NTJD4001N | NTJD4001N/D (120kB) | Dual N-Channel Small Signal MOSFET 30V 250mA 1.5Ω | Pb-free Halide free | Active | N-Channel | Dual | 30 | 20 | 1.5 | 0.25 | 0.272 | Q1=Q2=2500 | Q1=Q2=1500 | - | 0.9 | - | 20 | SC-88-6 / SC-70-6 / SOT-363-6
NTJD4105C | NTJD4105C/D (131kB) | Complementary Small Signal MOSFET | Pb-free Halide free | Active | Complementary | Dual | 0 | 12 | 1.5 | 0.63 | 0.27 | N:445.0 , P:460.0 | N: 375.0, P: 300 | - | 0.9 | 1.3 | N(20V):33, P(-8V): 160 | SC-88-6 / SC-70-6 / SOT-363-6
NTJD4152P | NTJD4152P/D (126kB) | Dual P-Channel Small Signal MOSFET with ESD Protection -20V -0.88A 260mΩ | Pb-free Halide free | Active | P-Channel | Dual | -20 | 12 | - | 0.88 | 0.272 | Q1=Q2=345 | Q1=Q2=215 | - | 1.3 | 2.2 | 155 | SC-88-6 / SC-70-6 / SOT-363-6
NTJD4158C | NTJD4158C/D (142kB) | Complementary Small Signal MOSFET | Pb-free Halide free | Active | Complementary | Dual | +30/-20 | 20 | 1.5 | 0.25 | 0.27 | N: 2500.00 , P: 500.00 | N:1.500.00 , P: 260 | - | 0.9 | 0.9 | N(5V): 20, P(-20): 155 | SC-88-6 / SC-70-6 / SOT-363-6
NTJD4401N | NTJD4401N/D (120kB) | Dual N-Channel Small Signal MOSFET with ESD Protection 20V 630mA 375mΩ | Pb-free Halide free | Active | N-Channel | Dual | 20 | 12 | 1.5 | 0.63 | 0.55 | Q1=Q2=445 | Q1=Q2=375 | - | 8.6 | 1.3 | 33 | SC-88-6 / SC-70-6 / SOT-363-6
NTJD5121N | NTJD5121N/D (124kB) | Dual N-Channel Small Signal MOSFET with ESD Protection 60V, 295mA, 1.6Ω | Pb-free Halide free | Active | N-Channel | Dual | 60 | 20 | 2.5 | 0.295 0.35 | 0.25 | - | Q1=Q2=2.6 | Q1=Q2=2.6 | 0.9 10 | 0.9 | 26 | SC-88-6 / SC-70-6 / SOT-363-6
NTJS3151P | NTJS3151P/D (123kB) | Single P-Channel Trench Power MOSFET with ESD Protection -12V -3.3A 60mΩ | Pb-free Halide free | Active | P-Channel | Single | -12 | 12 | - | 2.7 | 0.625 | 67 | 45 | - | 0.75 | 8.6 | 850 | SC-88-6 / SC-70-6 / SOT-363-6
NTJS3157N | NTJS3157N/D (122kB) | Single N-Channel Trench Power MOSFET 20V, 4.0A, 60mΩ | Pb-free Halide free | Active | N-Channel | Single | 20 | 8 | 1 - | 3.2 | 1 | 70 | 60 | - | 2.1 | 6.9 | 500 | SC-88-6 / SC-70-6 / SOT-363-6
NTJS4151P | NTJS4151P/D (128kB) | Single P−Channel Trench Power MOSFET -20V -4.2A 60mΩ | Pb-free Halide free | Active | P-Channel | Single | -20 | 12 | 1.2 | 3.3 | 1 | 70 | 47 | - | - | 10 | 850 | SC-88-6 / SC-70-6 / SOT-363-6
NTJS4405N | NTJS4405N/D (115kB) | Single N-Channel Small Signal MOSFET 25V 1.2A 350mΩ | Pb-free Halide free | Active | N-Channel | Single | 25 | 8 | 1.5 | 1.2 | 0.63 | 400 | 350 | - | 0.75 - | 0.75 | 49 | SC-88-6 / SC-70-6 / SOT-363-6
NTK3043N | NTK3043N/D (127kB) | Single N-Channel Small Signal MOSFET with ESD Protection 20V, 285mA, 3.4Ω | Pb-free Halide free | Active | N-Channel | Single | 20 | 10 | 1.3 | 0.285 | 0.44 | 4500 | 3800 | - | - | - | 11 | SOT-723-3
NTK3134N | NTK3134N/D (114kB) | Single N−Channel Power MOSFET with ESD Protection 20V 890 mA 350 mΩ | Pb-free Halide free | Active | N-Channel | Single | 20 | 8 | 1.2 | 0.89 | 0.45 | 450 | 350 | - | - | - | 79 | SOT-723-3
NTK3139P | NTK3139P/D (129kB) | Single P−Channel Power MOSFET with ESD Protection -20V -780mA 480mΩ | Pb-free Halide free | Active | P-Channel | Single | -20 | 6 | 1.2 | 0.78 | 0.45 | 520 | 380 | - | 2.9 | - | 113 | SOT-723-3
NTLGD3502N | NTLGD3502N/D (142kB) | Dual N-Channel Power MOSFET 20V | Pb-free Halide free | Active | N-Channel | Dual | 20 | 20 | 2 | Q1: 5.8, Q2: 4.6 | 1.74 | - | Q1:60, Q2:90 | - | 5.5 | 2.9 | 250 | DFN-6
NTLGF3402P | NTLGF3402P/D (130kB) | Single P-Channel Power MOSFET and Schottky Diode -20V -3.9A 140mΩ | Pb-free Halide free | Active | P-Channel | with Schottky Diode | -20 | 12 | -2 | -3.9 | 1.5 | 225 | 140 | - | 3.7 | 3.8 | 230 | DFN-6
NTLJD3115P | NTLJD3115P/D (138kB) | Dual P-Channel Power MOSFET -20V -4.1A 100mΩ | Pb-free Halide free | Active | P-Channel | Dual | -20 | 8 | 1 | 3.3 | 1.5 | Q1=Q2=135 | Q1=Q2=100 | - | 6.5 | 5.5 | 531 | WDFN-6
NTLJD3119C | NTLJD3119C/D (157kB) | Complementary Power MOSFET 20V | Pb-free Halide free | Active | Complementary | Dual | ±20 | 8 | 1 | 3.8 | 1.5 | N:85, P:135 | N:65, P:100 | - | 5.5 | 3.7 | N: 271, P: 531 | WDFN-6
NTLJD4116N | NTLJD4116N/D (134kB) | Dual N-Channel µCool™ Power MOSFET 30V 4.6A 70mΩ | Pb-free Halide free | Active | N-Channel | Dual | 30 | 8 | 1 | 3.7 | 1.5 | Q1=Q2=90 | Q1=Q2=70 | - | 5.4 | 5.4 | 427 | WDFN-6
NTLJF3117P | NTLJF3117P/D (143kB) | Single P-Channel µCool™ Power MOSFET with Schottky Diode -20V -4.1A 100mΩ | Pb-free Halide free | Active | P-Channel | with Schottky Diode | -20 | 8 | 1 | 3.3 | 1.5 | 135 | 100 | - | 12.8 | 5.5 | 531 | WDFN-6
NTLJF4156N | NTLJF4156N/D (143kB) | Single N-Channel Power MOSFET and Schottky Diode 30V 4.6A 70mΩ | Pb-free Halide free | Active | N-Channel | with Schottky Diode | 30 | 8 | 1 | 3.7 | 1.5 2.3 | 90 | 70 | - | 13 | 5.4 | 427 | WDFN-6
NTLJS2103P | NTLJS2103P/D (143kB) | Single P-Channel µCool™ Power MOSFET -12V -7.7A 40mΩ | Pb-free Halide free | Active | P-Channel | Single | -12 | 8 | 0.8 | 5.9 | 1.9 | 35 | 25 | - | 8.5 | 12.8 | 1157 | WDFN-6
NTLJS3113P | NTLJS3113P/D (145kB) | Single P-Channel Power MOSFET -20V -7.7A 40 mΩ | Pb-free Halide free | Active | P-Channel | Single | -20 | 8 | 1 | 5.8 | 1.9 | 50 | 40 | - | 2.6 | 13 | 1329 | WDFN-6
NTLJS4114N | NTLJS4114N/D (135kB) | Single N-Channel µCool™ Power MOSFET 30V 7.8A 35mΩ | Pb-free Halide free | Active | N-Channel | Single | 30 | 12 | 1 | 6 | 1.92 | 45 | 35 | - | - | 8.5 | 650 | WDFN-6
NTLLD4901NF | NTLLD4901NF/D (161kB) | Dual N-Channel Power MOSFET with Integrated Schottky 30V | Pb-free Halide free | Active | N-Channel | with Schottky | 30 | 20 | 2.2 | 7.1 | 1.82 | - | Q1: 25, Q2: 20 | Q1: 17.4, Q2: 13.3 | 10.4 | 5.5 | Q1: 606, Q2: 660 | WDFN-8
NTLUD3A260P | NTLUD3A260PZ/D (133kB) | Dual P-Channel µCool™ Power MOSFET -20V -1.7A 200mΩ | Pb-free Halide free | Active | P-Channel | Dual | -20 | 8 | -1 | Q1: 11.0, Q2: 13.0 | 1.82 | Q1=Q2=290 | Q1=Q2=200 | - | 1.4 | 4.2 | 300 | UDFN-6
NTLUD3A50PZ | NTLUD3A50PZ/D (142kB) | Dual P-Channel µCool™ Power MOSFET -20V -5.6A 50mΩ | Pb-free Halide free | Active | P-Channel | Dual | -20 | 8 | 1 | 4.5 | 1.5 | Q1=Q2=70 | Q1=Q2=50 | - | 4.2 | 11 | 920 | UDFN-6
NTLUD4C26N | NTLUD4C26N/D (178kB) | Dual N-Channel µCool™ Power MOSFET 30V 7.3A 21mΩ | Pb-free Halide free | Active | N-Channel | Dual | 30 | ±12 | 1.4 | 7.3 | 1.7 | Q1=Q2=36 | Q1=Q2=24 | Q1=Q2=21 | - | 5.5 | 460 | UDFN-6
NTLUS020N03C | NTLUS020N03C/D (133kB) | MOSFET, N-Channel, 30V, 15mΩ, UDFN | Pb-free Halide free | Active | N-Channel | Single | 30 | ±20 | 2.2 | 8.2 | 1.52 |  | 22 | 15 | 4.2 |  | 600 | UDFN-6
NTLUS030N03C | NTLUS030N03C/D (133kB) | MOSFET, N-Channel, 30V, 21mΩ, UDFN | Pb-free Halide free | Active | N-Channel | Single | 30 | ±20 | 2.2 | 6.9 | 1.49 |  | 30 | 21 | 2.8 |  | 393 | UDFN-6
NTLUS3A18PZ | NTLUS3A18PZ/D (160kB) | Single P-Channel Power MOSFET with ESD Protection -20V -8.2A 18mΩ | Pb-free Halide free | Active | P-Channel | Single | -20 | 8 | 1.5 | 8.2 | 1.7 | 25 | 18 | - | 29 | 28 | 2240 | UDFN-6
NTLUS3A39PZ | NTLUS3A39PZ/D (147kB) | Single P-Channel Power MOSFET with ESD Protection -20V -5.2A 39mΩ | Pb-free Halide free | Active | P-Channel | Single | -20 | 8 | 1 | 5.2 | 1.5 | 50 | 39 | - | 12.3 | 10.4 | 920 | UDFN-6
NTLUS3A40P | NTLUS3A40PZ/D (153kB) | Single P-Channel µCool™ Power MOSFET with ESD Protection -20V -9.4A 29mΩ | Pb-free Halide free | Active | P-Channel | Single | -20 | 8 | -1 | -9.4 | 0.83 | 39 | 29 | - | 15.8 | 29 | 2600 | UDFN-6
NTLUS3A90P | NTLUS3A90PZ/D (146kB) | Single P-Channel µCool™ Power MOSFET with ESD Protection -20V -4A 62mΩ | Pb-free Halide free | Active | P-Channel | Single | -20 | 8 | -1 | -5 | 1.5 | 95 | 62 | - | - | 12.3 | 950 | UDFN-6
NTLUS3C18PZ | NTLUS3C18PZ/D (145kB) | Single P-Channel Power MOSFET -12V, -7A, 24mΩ | Pb-free Halide free | Active | P-Channel | Single | -12 | ±8 | 1 | 6.4 | 1.5 | 36 | 24 | - | 6 | 15.8 | 1570 | UDFN-6
NTLUS4930N | NTLUS4930N/D (138kB) | Single N-Channel µCool™ Power MOSFET 30V 6.1A 28.5mΩ | Pb-free Halide free | Active | N-Channel | Single | 30 | 20 | 2.2 | 6.3 | 1.65 | - | 36 | 28.5 | - | 5.5 | 476 | UDFN-6
NTLUS4C12N | NTLUS4C12N/D (137kB) | Single N-Channel µCool™ Power MOSFET 30V, 10.7A, 9mΩ | Pb-free Halide free | Active | N-Channel | Single | 30 | 20 | 2.1 | 9.1 | 1.7 | - | 12 | 9 | - | 8.4 | 1172 | UDFN-6
NTLUS4C16N | NTLUS4C16N/D (136kB) | Single N-Channel Power µCool™ MOSFET 30V, 9.4A, 11.4mΩ | Pb-free Halide free | Active | N-Channel | Single | 30 | ±12 | 1.4 | 9.4 | 1.53 | 20 | 13.3 | 11.4 | - | 7.5 | 690 | UDFN-6
NTMD3P03 | NTMD3P03R2/D (132kB) | Dual P-Channel Power MOSFET -30V, -3.05A, 85mΩ | Pb-free Halide free | Active | P-Channel | Dual | -30 | 20 | -3 | -3.05 | 0.73 | - | Q1=Q2=125 | Q1=Q2=85 | 12 | 16 | 520 | SOIC-8
NTMD4184PF | NTMD4184PF/D (133kB) | Dual P-Channel FETKY™ Power MOSFET -30V -4.0A 95mΩ | Pb-free Halide free | Active | P-Channel | with Schottky Diode | -30 | 20 | -3 | -4 | 1.6 | - | 165 | 95 | 4.8 | 5.8 | 280 | SOIC-8
NTMD4820N | NTMD4820N/D (121kB) | Dual N-Channel Power MOSFET 30V, 8.0A, 20mΩ | Pb-free Halide free | Active | N-Channel | Dual | 30 | 20 | 3 | 8 | 1.28 | - | Q1=Q2=27 | Q1=Q2=20 | - | 7.7 | 940 | SOIC-8
NTMD4840N | NTMD4840N/D (122kB) | Dual N-Channel Power MOSFET 30V, 7.5A, 24mΩ | Pb-free Halide free | Active | N-Channel | Dual | 30 | 20 | 3 | 7.5 | 1.14 | - | Q1=Q2=36 | Q1=Q2=24 | - | 4.8 | 520 | SOIC-8
NTMD4N03 | NTMD4N03R2/D (142kB) | Power MOSFET 30V 4A 60 mOhm Dual N-Channel S0-8 | Pb-free Halide free | Active | N-Channel | Dual | 30 | 20 | 3 | 4 | 2 | - | Q1=Q2=80 | Q1=Q2=60 | - | 8 | 285 | SOIC-8
NTMD5838NL | NTMD5838NL/D (125kB) | Power MOSFET 40V 8.9A 20 mOhm Dual N-Channel SO-8 Logic Level | Pb-free Halide free | Active | N-Channel | Dual | 40 | 20 | 3 | 8.9 | 2.1 | - | Q1: 36.5. Q2: 36.5 | Q1: 20.0, Q2: 20.0 | 9.7 | 17 | 785 | SOIC-8
NTMD6N02 | NTMD6N02R2/D (131kB) | Dual N-Channel Enhancement Mode Power MOSFET 20V, 6.5A, 35mΩ | Pb-free Halide free | Active | N-Channel | Dual | 20 | 12 | 1.2 | 6 | 2 | Q1=Q2=49 | Q1=Q2=35 | - | 20 | 12 | 785 | SOIC-8
NTMD6N03 | NTMD6N03R2/D (142kB) | Power MOSFET 30V 6A 32 mOhm Dual N-Channel SO-8 | Pb-free Halide free | Active | N-Channel | Dual | 30 | 20 | 2.5 | 6 | 2 | - | Q1=Q2=40 | Q1=Q2=32 | - | 19 | 680 | SOIC-8
NTMD6P02 | NTMD6P02R2/D (137kB) | Dual P-Channel Power MOSFET -20V -6A 33mΩ | Pb-free Halide free | Active | P-Channel | Dual | -20 | 12 | -1.2 | 6 | 1.4 | Q1=Q2=50 | Q1=Q2=33 | - | 7.7 | 20 | 1380 | SOIC-8
NTMFD001N03P9 | NTMFD001N03P9/D (273kB) | Power Mosfet 30V POWERTRENCH® Power Clip | Pb-free Halide free | Active | N-Channel | Dual | Q1: 30 ; Q2: 30 | Q1: 20 ; Q2: 16 | Q1: 3.0 ; Q2: 3.0 | 128 | 25 |  | Q1: 6.5 ; Q2: 1.2 | Q1: 5.0 ; Q2: 1.0 | Q1: 7.9 ; Q2: 43 | Q1: 17 ; Q2: 93 | Q1: 1224 ; Q2: 6575 | PQFN-8
NTMFD0D9N02P1E | NTMFD0D9N02P1E/D (324kB) | Power Mosfet 30/25V POWERTRENCH® Power Clip | Pb-free Halide free | Active | N-Channel | Dual | null Q1:30 : Q2: 25 | 16 null | 2 2V | 77 | 1.04 |  | Q1: 3.8 : Q2: 0.95 | Q1: 3.0 : Q2: 0.72 | Q1: 9 : Q2: 30 | Q1: 19 : Q2: 67 | Q1: 1400 : Q2: 5050 | PQFN-8
NTMFD4901NF | NTMFD4901NF/D (161kB) | Dual N-Channel Power MOSFET with Integrated Schottky 30V, | Pb-free Halide free | Active | N-Channel | Dual | 30 | 20 | 2.2 | 18.2 | 1.9 | - | Q1: 10, Q2: 3.5 | Q1: 6.5 , Q2: 2.35 | 63 | 9.7 | Q1: 1150, Q2: 2950 | SO-8FL Dual / DFN-8
NTMFD4902NF | NTMFD4902NF/D (157kB) | Dual N-Channel Power MOSFET with Integrated Schottky 30V | Pb-free Halide free | Active | N-Channel | Dual | 30 | 20 | 2.2 | 18.2 | 1.9 | - | Q1: 10, Q2: 6.2 | Q1: 6.5 , Q2: 4.1 | 20.8 | 9.7 | Q1: 1150, Q2: 1590 | SO-8FL Dual / DFN-8
NTMFD4C20N | NTMFD4C20N/D (172kB) | Dual N-Channel Power MOSFET 30V | Pb-free Halide free | Active | N-Channel | Dual | 30 | 20 | 2.1 | 18.2 | 1.88 | - | Q1: 10.8 , Q2: 5.2 | Q1: 7.3 , Q2: 3.4 | 9.7 | 9.3 | Q1: 970, Q2: 1950 | SO-8FL Dual / DFN-8
NTMFD5877NL | NTMFD5877NL/D (130kB) | Power MOSFET, Dual N-Channel, Logic Level, 60 V, 17 A, 39 mΩ | Pb-free Halide free | Active | N-Channel | Single | 60 | ±20 | 3 | 17 | 23 | - | 60 | 39 | 5.9 | 11 | 540 | SO-8FL Dual / DFN-8
NTMFD5C446NL | NTMFD5C446NL/D (139kB) | Dual N-Channel Power MOSFET 40 V, 145A, 2.65mΩ | Pb-free Halide free | Active | N-Channel | Dual | 40 | 20 | 2.2 | 145 | 62 | - | 3.9 | 2.65 | 25 | 54 | 3170 | SO-8FL Dual / DFN-8
NTMFD5C462NL | NTMFD5C462NL/D (125kB) | Power MOSFET 40V, 84A, 4.7 mOhm, Dual N-Channel, SO8-FL, Logic Level. | Pb-free Halide free | Active | N-Channel | Dual | 40 | 20 | 2.2 | 84 | 3 | - | 7.7 | 4.7 | 11 | 23 | 1300 | SO-8FL Dual / DFN-8
NTMFD5C466N | NTMFD5C466N/D (125kB) | Dual N-Channel Power MOSFET 40 V, 46 A, 8.1 mΩ | Pb-free Halide free | Active | N-Channel | Dual | 40 | 20 | 3.5 | 49 | 3 | "-" | "-" | 8.1 | "-" | 11 | 650 | SO-8FL Dual / DFN-8
NTMFD5C466NL | NTMFD5C466NL/D (138kB) | Dual N-Channel Power MOSFET 40V, 52A, 7.4mΩ | Pb-free Halide free | Active | N-Channel | Dual | 40 | 20 | 2.2 | 52 | 40 | - | 12.6 | 7.4 | 7 | 16 | 997 | SO-8FL Dual / DFN-8
NTMFD5C470NL | NTMFD5C470NL/D (137kB) | Dual N-Channel Power MOSFET 40V, 36A, 11.5mΩ | Pb-free Halide free | Active | N-Channel | Dual | 40 | 20 | 2.2 | 36 | 24 | - | 17.8 | 11.5 | 4 | 9 | 590 | SO-8FL Dual / DFN-8
NTMFD5C650NL | NTMFD5C650NL/D (138kB) | Dual N-Channel Power MOSFET 60V, 111A, 4.2mΩ | Pb-free Halide free | Active | N-Channel | Dual | 60 | 20 | 2.2 | 111 | 125 | - | 5.8 | 4.2 | 16 | 37 | 2546 | SO-8FL Dual / DFN-8
NTMFD5C672NL | NTMFD5C672NL/D (138kB) | Dual N-Channel Power MOSFET 60V, 49A, 11.9mΩ | Pb-free Halide free | Active | N-Channel | Dual | 60 | 20 | 2.2 | 49 | 45 | - | 16.8 | 11.9 | 5.7 | 12.3 | 793 | SO-8FL Dual / DFN-8
NTMFD5C674NL | NTMFD5C674NL/D (277kB) | Power MOSFET, Dual N-Channel, 60V, 42A, 14.4 mΩ | Pb-free Halide free | Active | N-Channel | Dual | 60 | 20 | 2.2 | 42 | 37 | - | 20.4 | 14.4 | 4.7 | 10 | 640 | SO-8FL Dual / DFN-8
NTMFD5C680NL | NTMFD5C680NL/D (270kB) | Dual N-Channel Power MOSFET 60V, 26A, 28mΩ | Pb-free Halide free | Active | N-Channel | Dual | 60 | 20 | 2.2 | 26 | 19 | - | 41 | 28 | 2 | 5 | 350 | SO-8FL Dual / DFN-8
NTMFS08N003C | NTMFS08N003C/D (1406kB) | N‐Channel Shielded Gate PowerTrench<sup>®</sup> MOSFET 80V, 147A, 3.1mΩ | Pb-free Halide free | Active | N-Channel | Single | 80 | ±20 | 4 | 147 | 147 |  |  | 3.1 |  | 52 | 3820 | PQFN-8
NTMFS08N004C | NTMFS08N004C/D (285kB) | N‐Channel Shielded Gate PowerTrench<sup>®</sup> MOSFET 80V, 126A, 4.0mΩ | Pb-free Halide free | Active | N-Channel | Single | 80 | ±20 | 4 | 18 | 125 | - | - | 4 | - | 25 | 3035 | PQFN-8
NTMFS08N2D5C | NTMFS08N2D5C/D (268kB) | N‐Channel Shielded Gate PowerTrench<sup>®</sup> MOSFET 80V, 166A, 2.7mΩ | Pb-free Halide free | Active | N-Channel | Single | 80 | ±20 | 4 | 24 | 138 | - | - | 2.7 | - | 38 | 4455 | PQFN-8
NTMFS10N3D2C | NTMFS10N3D2C/D (248kB) | N‐Channel Shielded Gate PowerTrench<sup>®</sup> MOSFET 100V, 151A, 3.2mΩ | Pb-free Halide free | Active | N-Channel | Single | 100 | ±20 | 4 | 151 | 138 | - | - | 3.2 | - | 60 | 4439 | PQFN-8
NTMFS10N7D2C | NTMFS10N7D2C/D (267kB) | Power MOSFET, Single N-Channel Standard Gate, 100 V, 78 A, 7.2 mΩ | Pb-free Halide free | Active | N-Channel | Single | 100 | ±20 | 4 | 78 | 83 | - | - | 7.2 | - | 26 | 1880 | PQFN-8
NTMFS4821N | NTMFS4821N/D (127kB) | Single N-Channel Power MOSFET 30V, 58.5A, 6.95mΩ | Pb-free Halide free | Active | N-Channel | Single | 30 | 20 | 2.5 | 58.5 | 0.33 | - | 10.8 | 6.95 | 39 | 10.7 | 1400 | SO-8FL / DFN-5
NTMFS4823N | NTMFS4823N/D (125kB) | Single N-Channel Power MOSFET 30V, 30A, 10.5mΩ | Pb-free Halide free | Active | N-Channel | Single | 30 | 20 | 2.5 | 30 | 38.5 | - | 18 | 10.5 | 32 | 6 | 795 | SO-8FL / DFN-5
NTMFS4833N | NTMFS4833N/D (128kB) | Single N-Channel Power MOSFET 30V, 191A, 2mΩ | Pb-free Halide free | Active | N-Channel | Single | 30 | 20 | 2.5 | 191 | 46.3 | - | 3 | 2 | 22 | 88 | 5600 | SO-8FL / DFN-5
NTMFS4834N | NTMFS4834N/D (124kB) | Single N-Channel Power MOSFET 30V, 130A, 3mΩ | Pb-free Halide free | Active | N-Channel | Single | 30 | 20 | 2.5 | 130 | 20.8 | - | 4 | 3 | 11.5 | 74 | 4500 | SO-8FL / DFN-5
NTMFS4835N | NTMFS4835N/D (130kB) | Single N-Channel Power MOSFET 30V, 104A, 3.5mΩ | Pb-free Halide free | Active | N-Channel | Single | 30 | 20 | 2.5 | 104 | 22.3 | - | 5 | 3.5 | 25.6 | 52 | 3100 | SO-8FL / DFN-5
NTMFS4841N | NTMFS4841N/D (135kB) | Single N-Channel Power MOSFET 30V, 57A, 7mΩ | Pb-free Halide free | Active | N-Channel | Single | 30 | 20 | 2.5 | 57 | 20.2 | - | 11.4 | 7 | 19.2 | 25.4 | 1436 | SO-8FL / DFN-5
NTMFS4845 | NTMFS4845N/D (127kB) | Single N-Channel Power MOSFET 30V, 115A, 2.9mΩ | Pb-free Halide free | Active | N-Channel | Single | 30 | 16 | 2.5 | 115 | 43 | - | 4.4 | 2.9 | 13.5 | 25.6 | 3720 | SO-8FL / DFN-5
NTMFS4847N | NTMFS4847N/D (126kB) | Single N-Channel Power MOSFET 30V, 85A, 4.1mΩ | Pb-free Halide free | Active | N-Channel | Single | 30 | 16 | 2.5 | 85 | 43.1 | - | 6.2 | 4.1 | 34.3 | 19.2 | 2614 | SO-8FL / DFN-5
NTMFS4851 | NTMFS4851N/D (127kB) | Single N-Channel Power MOSFET 30V, 66A, 5.9mΩ | Pb-free Halide free | Active | N-Channel | Single | 30 | 16 | 2.5 | 66 | 29.8 | - | 8.7 | 5.9 | 40.2 | 13.5 | 1850 | SO-8FL / DFN-5
NTMFS4852N | NTMFS4852N-D (137.0kB) | Single N-Channel Power MOSFET 30V, 155A, 2.1mΩ | Pb-free Halide free | Active | N-Channel | Single | 30 | 20 | 2.5 | 155 | 25.2 | - | 3.3 | 2.1 | 12.2 | 71.3 | 4970 | SO-8FL / DFN-5
NTMFS4897N | NTMFS4897NF/D (124kB) | Single N-Channel Power MOSFET 30V, 171A, 2mΩ | Pb-free Halide free | Active | N-Channel | Single | 30 | 20 | 2.5 | 171 | 22.73 | - | 3 | 2 | 10.8 | 83.6 | 5660 | SO-8FL / DFN-5
NTMFS4899N | NTMFS4899NF/D (130kB) | Single N-Channel Power MOSFET 30V, 75A, 5mΩ | Pb-free Halide free | Active | N-Channel | with Schottky Diode | 30 | 20 | 2.5 | 75 | 91 | - | 7.5 | 5 | 8.7 | 25 | 1600 | SO-8FL / DFN-5
NTMFS4921N | NTMFS4921N (126kB) | Power MOSFET 30V 58.5A 6.95 mOhm Single N-Channel SO-8FL | Pb-free Halide free | Active | N-Channel | Single | 30 | 20 | 2.5 | 58.5 | 38.5 |  | 10.8 | 6.95 | 10.7 | 25 | 1400 | SO-8FL / DFN-5
NTMFS4925N | NTMFS4925N/D (127kB) | Single N-Channel Power MOSFET 30V, 48A, 5.6mΩ | Pb-free Halide free | Active | N-Channel | Single | 30 | 20 | 2.2 | 48 | 31 | - | 8.5 | 5.6 | 8 | 10.8 | 1264 | SO-8FL / DFN-5
NTMFS4926N | NTMFS4926N/D (127kB) | Single N-Channel Power MOSFET 30V, 44A, 7mΩ | Pb-free Halide free | Active | N-Channel | Single | 30 | 20 | 2.2 | 44 | 25.5 | - | 11.2 | 7 | 62.1 | 17.3 | 1004 | SO-8FL / DFN-5
NTMFS4927N | NTMFS4927N/D (130kB) | Single N-Channel Power MOSFET 30V, 38A, 7.3mΩ | Pb-free Halide free | Active | N-Channel | Single | 30 | 20 | 2.2 | 38 | 23.6 | - | 12 | 7.3 | 34 | 16 | 913 | SO-8FL / DFN-5
NTMFS4931N | NTMFS4931N/D (135kB) | Single N-Channel Power MOSFET 30V, 246A, 1.1mΩ | Pb-free Halide free | Active | N-Channel | Single | 30 | 20 | 2.2 | 246 | 21.5 | - | 1.5 | 1.1 | 25 | 61.5 | 9821 | SO-8FL / DFN-5
NTMFS4933N | NTMFS4933N/D (129kB) | Single N-Channel Power MOSFET 30V, 210A, 1.2mΩ | Pb-free Halide free | Active | N-Channel | Single | 30 | 20 | 2.2 | 210 | 20.2 | - | 2 | 1.2 | 22 | 148 | 10930 | SO-8FL / DFN-5
NTMFS4934N | NTMFS4934N/D (130kB) | Single N-Channel Power MOSFET 30V 147A 2mΩ | Pb-free Halide free | Active | N-Channel | Single | 30 | 20 | 2.2 | 147 | 74 | - | 3 | 2 | 19 | 34 | 5505 | SO-8FL / DFN-5
NTMFS4935N | NTMFS4935N/D (129kB) | Single N-Channel Power MOSFET 30V, 93A, 3.2mΩ | Pb-free Halide free | Active | N-Channel | Single | 30 | 20 | 2.2 | 93 | 107 | - | 4.2 | 3.2 | 15.9 | 49.4 | 3579 | SO-8FL / DFN-5
NTMFS4936N | NTMFS4936N/D (131kB) | Single N-Channel Power MOSFET 30V, 79A, 3.8mΩ | Pb-free Halide free | Active | N-Channel | Single | 30 | 20 | 2.2 | 79 | 43 | - | 4.8 | 3.8 | 12.8 | 19 | 3044 | SO-8FL / DFN-5
NTMFS4937N | NTMFS4937N/D (130kB) | Single N-Channel Power MOSFET 30V, 70A, 4.5mΩ | Pb-free Halide free | Active | N-Channel | Single | 30 | 20 | 2.2 | 70 | 2.6 | - | 6 | 4 | 11.3 | 31 | 2516 | SO-8FL / DFN-5
NTMFS4939N | NTMFS4939N/D (128kB) | Single N-Channel Power MOSFET 30V, 53A, 5.5mΩ | Pb-free Halide free | Active | N-Channel | Single | 30 | 20 | 2.2 | 53 | 30 | - | 8 | 5.5 | 21.8 | 28.5 | 1954 | SO-8FL / DFN-5
NTMFS4941N | NTMFS4941N/D (128kB) | Single N-Channel Power MOSFET 30V, 47A, 6.2mΩ | Pb-free Halide free | Active | N-Channel | Single | 30 | 20 | 2.2 | 47 | 25.5 | - | 9 | 6.2 | 10.8 | 25.5 | 1650 | SO-8FL / DFN-5
NTMFS4946N | NTMFS4946N/D (126kB) | Single N-Channel Power MOSFET 30V, 100A, 3.4mΩ | Pb-free Halide free | Active | N-Channel | Single | 30 | 20 | 2.5 | 100 | 55.5 | - | 5.1 | 3.4 | - | 53 | 3250 | SO-8FL / DFN-5
NTMFS4955N | NTMFS4955N/D (129kB) | Single N-Channel Power MOSFET 30V, 48A, 6mΩ | Pb-free Halide free | Active | N-Channel | Single | 30 | 20 | 2.2 | 48 | 2.7 23.2 | - | 8.5 | 5.6 | - | 21.5 | 1264 | SO-8FL / DFN-5
NTMFS4982NF | NTMFS4982NF/D (133kB) | Single N-Channel Power MOSFET 30V, 207A, 1.3mΩ | Pb-free Halide free | Active | N-Channel | with Schottky Diode | 30 | 20 | 2.2 | 207 | 2.7 | - | 1.9 | 1.3 | 14.2 | 40 | 6000 | SO-8FL / DFN-5
NTMFS4983NF | NTMFS4983NF/D (84kB) | Single N-Channel Power MOSFET 30V, 106A, 2.1mΩ | Pb-free Halide free | Active | N-Channel | Single | 30 | 20 | 2.3 | 106 | 3.13 | - | 3.1 | 2.1 | 25 | 22.6 | 3250 | SO-8FL / DFN-5
NTMFS4985NF | NTMFS4985NF/D (136kB) | Single N-Channel Power MOSFET 30V, 65A, 3.4mΩ | Pb-free Halide free | Active | N-Channel | Single | 30 | 20 | 2.3 | 65 | 3.04 | - | 5 | 3.4 | - | 14.2 | 2100 | SO-8FL / DFN-5
NTMFS4C01N | NTMFS4C01N/D (129kB) | Single N−Channel Power MOSFET 30V, 303A, 0.9mΩ | Pb-free Halide free | Active | N-Channel | Single | 30 | 20 | 2.2 | 303 | 134 | - | 1.2 | 0.9 | - | 65 | 10144 | SO-8FL / DFN-5
NTMFS4C020N | NTMFS4C020N/D (129kB) | Single N−Channel Power MOSFET 30 V, 303A, 0.9mΩ | Pb-free Halide free | Active | N-Channel | Single | 30 | 20 | 2.2 | 303 | 1.54 | - | 1 | 0.67 0.7 | - | 139 | 10144 | SO-8FL / DFN-5
NTMFS4C022N | NTMFS4C022N/D (129kB) | Power MOSFET 30V 136A 1.7 mOhm Single N−Channel SO−8FL | Pb-free Halide free | Active | N-Channel | Single | 30 | 20 | 2.2 | 136 | 64 | - | 2.4 | 1.7 | - | 45.2 | 3071 | SO-8FL / DFN-5
NTMFS4C024N | NTMFS4C024N/D (129kB) | Single N−Channel Power MOSFET 30 V, 78 A 2.8mΩ | Pb-free Halide free | Active | N-Channel | Single | 30 | 20 | 2.2 | 78 | 112 | - | 4 | 2.8 | - | 30 | 1972 | SO-8FL / DFN-5
NTMFS4C025N | NTMFS4C025N/D (139kB) | Single N−Channel Power MOSFET 30 V, 69 A, 3.41mΩ | Pb-free Halide free | Active | N-Channel | Single | 30 | 20 | 2.1 | 69 | 25.5 | - | 4.88 | 3.41 | - | 26 | 1683 | SO-8FL / DFN-5
NTMFS4C027N | NTMFS4C027N/D (134kB) | Single N−Channel Power MOSFET 30 V, 52 A, 4.8mΩ | Pb-free Halide free | Active | N-Channel | Single | 30 | 20 | 2.1 | 52 | 77 | - | 7.47 | 4.8 | - | 18.2 | 1113 | SO-8FL / DFN-5
NTMFS4C028N | NTMFS4C028N/D (138kB) | Single N−Channel Power MOSFET 30 V, 52 A, 4.73mΩ | Pb-free Halide free | Active | N-Channel | Single | 30 | 20 | 2.1 | 52 | 92 | - | 7 | 4.73 | - | 22.2 | 1252 | SO-8FL / DFN-5
NTMFS4C029N | NTMFS4C029N/D (134kB) | Single N−Channel Power MOSFET 30 V, 46 A, 5.88mΩ | Pb-free Halide free | Active | N-Channel | Single | 30 | 20 | 2.2 | 46 | 0.69 | - | 9 | 5.88 | 15 | 18.9 | 987 | SO-8FL / DFN-5
NTMFS4C032N | NTMFS4C032N/D (132kB) | Single N−Channel Power MOSFET 30 V, 38 A, 7.35mΩ | Pb-free Halide free | Active | N-Channel | Single | 30 | 20 | 2.1 | 38 | 0.33 | - | 11.15 | 7.35 | 15 | 15.2 | 770 | SO-8FL / DFN-5
NTMFS4C03N | NTMFS4C03N/D (131kB) | Single N−Channel Power MOSFET 30V, 136A, 2.1mΩ | Pb-free Halide free | Active | N-Channel | Single | 30 | 20 | 2.2 | 136 | 64 | - | 2.8 | 2.1 | - | 19.8 | 3071 | SO-8FL / DFN-5
NTMFS4C054N | NTMFS4C054N/D (135kB) | Single N−Channel Power MOSFET 30 V, 80 A, 2.54mΩ | Pb-free Halide free | Active | N-Channel | Single | 30 | 20 | 2.2 | 80 | 21 | - | 3.56 | 2.54 | - | 32.5 | 2300 | SO-8FL / DFN-5
NTMFS4C05N | NTMFS4C05N/D (131kB) | Single N-Channel Power MOSFET 30V, 78A, 3.4mΩ | Pb-free Halide free | Active | N-Channel | Single | 30 | 20 | 2.1 | 78 | 33 | - | 5 | 3.4 | - | 13 | 1972 | SO-8FL / DFN-5
NTMFS4C06N | NTMFS4C06N/D (138kB) | Single N-Channel Power MOSFET 30V, 69A, 4mΩ | Pb-free Halide free | Active | N-Channel | Single | 30 | 20 | 2.1 | 69 | 30.5 | - | 6 | 4 | - | 11.6 | 1683 | SO-8FL / DFN-5
NTMFS4C08N | NTMFS4C08N/D (136kB) | Single N-Channel Power MOSFET 30V 52A 5.8mΩ | Pb-free Halide free | Active | N-Channel | Single | 30 | 20 | 2.1 | 52 | 25.5 | - | 8.5 | 5.8 | - | 8.4 | 1113 | SO-8FL / DFN-5
NTMFS4C09N | NTMFS4C09N/D (140kB) | Single N-Channel Power MOSFET 30V, 52A, 5.8mΩ | Pb-free Halide free | Active | N-Channel | Single | 30 | 20 | 2.1 | 52 | 25.5 | - | 8.5 | 5.8 | - | 10.9 | 1252 | SO-8FL / DFN-5
NTMFS4C10N | NTMFS4C10N/D (135kB) | Single N-Channel Power MOSFET 30V, 46A, 6.95mΩ | Pb-free Halide free | Active | N-Channel | Single | 30 | 20 | 2.1 | 46 | 23.6 | - | 10.8 | 6.95 | 63 | 9.3 | 987 | SO-8FL / DFN-5
NTMFS4C13N | NTMFS4C13N/D (132kB) | Single N-Channel Power MOSFET 30V, 38A, 9.1mΩ | Pb-free Halide free | Active | N-Channel | Single | 30 | 20 | 2.1 | 38 | 21.6 | - | 13.8 | 9.1 | 20.8 | 6.6 | 770 | SO-8FL / DFN-5
NTMFS4C250N | NTMFS4C250N/D (140kB) | Single N−Channel Power MOSFET 30V, 69A, 4.0mΩ | Pb-free Halide free | Active | N-Channel | Single | 30 | 20 | 2.1 | 69 | 14.3 | - | 6 | 4 | 37.8 | 26 | 1683 | SO-8FL / DFN-5
NTMFS4C290N | NTMFS4C290N/D (135kB) | Single N−Channel Power MOSFET 30 V, 46 A, 6.95mΩ | Pb-free Halide free | Active | N-Channel | Single | 30 | 20 | 2.2 | 46 | 0.272 | - | 10.8 | 6.95 | 39 | 18.9 | 987 | SO-8FL / DFN-5
NTMFS4C302N | NTMFS4C302N/D (132kB) | Single N−Channel Logic Level Power MOSFET, 30 V, 230 A, 1.15 mΩ | Pb-free Halide free | Active | N-Channel | Single | 30 | 20 | 2.2 | 230 | 96 | - | 1.7 | 1.15 | 37 | 82 | 5780 | SO-8FL / DFN-5
NTMFS4C35N | NTMFS4C35N/D (135kB) | Single N-Channel Power MOSFET 30V, 80A, 3.2mΩ | Pb-free Halide free | Active | N-Channel | Single | 30 | 20 | 2.2 | 80 | 33 | - | 4 | 3.2 | - | 15 | 2300 | SO-8FL / DFN-5
NTMFS4H013NF | NTMFS4H013NF/D (143kB) | Single N−Channel Power MOSFET 25V, 269A, 0.9mΩ | Pb-free Halide free | Active | N-Channel | Single | 25 | 20 | 2.1 | 269 | 104 | - | 1.4 | 0.9 | 81 | 28 | 3923 | SO-8FL / DFN-5
NTMFS4H01N | NTMFS4H01N/D (140kB) | Single N−Channel Power MOSFET 25V, 334A, 0.7mΩ | Pb-free Halide free | Active | N-Channel | Single | 25 | 20 | 2.1 | 334 | 125 | - | 0.97 1 | 0.7 | 18 | 39 | 5538 | SO-8FL / DFN-5
NTMFS4H01NF | NTMFS4H01NF/D (142kB) | Single N−Channel Power MOSFET 25V, 334A, 0.7mΩ | Pb-free Halide free | Active | N-Channel | Single | 25 | 20 | 2.1 | 334 | 125 | - | 1 | 0.7 | 18.7 | 39 | 5538 | SO-8FL / DFN-5
NTMFS4H02N | NTMFS4H02N/D (88kB) | Single N−Channel Power MOSFET 25V, 193A, 1.4mΩ | Pb-free Halide free | Active | N-Channel | Single | 25 | 20 | 2.1 | 193 | 83 | - | 2.3 | 1.7 | 81 | 18 | 2652 | SO-8FL / DFN-5
NTMFS4H02NF | NTMFS4H02NF/D (145kB) | Single N−Channel Power MOSFET 25V, 193A, 1.4mΩ | Pb-free Halide free | Active | N-Channel | Single | 25 | 20 | 2.1 | 193 | 83 | - | 2.3 | 1.4 | 26 | 18 | 2652 | SO-8FL / DFN-5
NTMFS5832NL | NTMFS5832NL/D (123kB) | Single N-Channel Power MOSFET 40V, 110A, 4.2mΩ | Pb-free Halide free | Active | N-Channel | Single | 40 | 20 | 3 | 111 | 96 | - | 6.5 | 4.2 | 20 | 51 | 2700 | SO-8FL / DFN-5
NTMFS5844NL | NTMFS5844NL/D (128kB) | Single N-Channel Power MOSFET 60V, 60A, 12mΩ | Pb-free Halide free | Active | N-Channel | Single | 60 | 20 | 2.3 | 64 | 107 | - | 16 | 12 | - | 30 | 1460 | SO-8FL / DFN-5
NTMFS5C404N | NTMFS5C404N/D (124kB) | Single N-Channel Power MOSFET 40V, 378A, 0.7mΩ | Pb-free Halide free | Active | N-Channel | Single | 40 | ±20 | 4 | 378 | 200 | - | - | 0.7 | 66 | 128 | 8400 | SO-8FL / DFN-5
NTMFS5C404NL | NTMFS5C404NL/D (131kB) | Single N−Channel Power MOSFET 40V, 342A, 0.75mΩ | Pb-free Halide free | Active | N-Channel | Single | 40 | ±20 | 2 | 352 | 167 | - | 1 | 0.67 | - | 181 | 12168 | SO-8FL / DFN-5
NTMFS5C404NLT | NTMFS5C404NLT/D (133kB) | Single N−Channel Power MOSFET 40V, 370A, 0.67mΩ | Pb-free Halide free | Active | N-Channel | Single | 40 | ±20 | 2 | 370 | 68 | - | 1 | 0.67 | 66 | 81 | 12168 | SO-8FL / DFN-5
NTMFS5C406NL | NTMFS5C406NL/D (141kB) | Single N-Channel Power MOSFET 40V, 362A, 0.7mΩ | Pb-free Halide free | Active | N-Channel | Single | 40 | 20 | 2 | 362 | 3.9 |  | 1.1 | 0.7 |  | 149 | 9400 | SO-8FL / DFN-5
NTMFS5C410N | NTMFS5C410N/D (125kB) | Single N-Channel Power MOSFET 40V, 300A, 0.92mΩ | Pb-free Halide free | Active | N-Channel | Single | 40 | ±20 | 3.5 | 300 | 166 | - | - | 0.92 | - | 86 | 6100 | SO-8FL / DFN-5
NTMFS5C410NL | NTMFS5C410NL/D (127kB) | Single N−Channel Power MOSFET 40V, 330A, 0.82mΩ | Pb-free Halide free | Active | N-Channel | Single | 40 | ±20 | 2 | 302 | 167 | - | 1.2 | 0.82 | - | 143 | 8862 | SO-8FL / DFN-5
NTMFS5C410NLT | NTMFS5C410NLT/D (133kB) | Single N-Channel Power MOSFET 40V, 330A, 0.82mΩ | Pb-free Halide free | Active | N-Channel | Single | 40 | ±20 | 2 | 330 | 30 | - | 1.2 | 0.82 | 24 | 66 | 8862 | SO-8FL / DFN-5
NTMFS5C423NL | NTMFS5C423NL/D (134kB) | Single N−Channel Power MOSFET 40 V, 150 A, 2.0mΩ | Pb-free Halide free | Active | N-Channel | Single | 40 | ±20 | 2 | 150 | 83 | - | 3 | 2 | 32 | 50 | 3100 | SO-8FL / DFN-5
NTMFS5C426N | NTMFS5C426N/D (125kB) | Single N-Channel Power MOSFET 40V, 235A, 1.3mΩ | Pb-free Halide free | Active | N-Channel | Single | 40 | ±20 | 3.5 | 235 | 128 | - | - | 1.3 | - | 65 | 4300 | SO-8FL / DFN-5
NTMFS5C430N | NTMFS5C430/D (75kB) | Single N-Channel Power MOSFET 40V, 185A, 1.7mΩ | Pb-free Halide free | Active | N-Channel | Single | 40 | ±20 | 3.5 | 185 | 106 | - | - | 1.7 | 23 | 47 | 3300 | SO-8FL / DFN-5
NTMFS5C430NL | NTMFS5C430NL/D (129kB) | Single N−Channel Power MOSFET 40V, 200A, 1.4mΩ | Pb-free Halide free | Active | N-Channel | Single | 40 | 20 | 2 | 200 | 110 | - | 2.2 | 1.4 | 23 | 70 | 4300 | SO-8FL / DFN-5
NTMFS5C442N | NTMFS5C442N/D (115kB) | Single N-Channel Power MOSFET 40V, 140A, 2.3mΩ | Pb-free Halide free | Active | N-Channel | Single | 40 | ±20 | 4 | 140 | 83 | - | - | 2.3 | - | 32 | 2100 | SO-8FL / DFN-5
NTMFS5C442NL | NTMFS5C442NL/D (111kB) | Single N−Channel Power MOSFET 40V, 130A, 2.5mΩ | Pb-free Halide free | Active | N-Channel | Single | 40 | ±20 | 2 | 130 | 69 | - | 3.7 | 2.5 | - | 50 | 3100 | SO-8FL / DFN-5
NTMFS5C442NLT | NTMFS5C442NLT/D (129kB) | Single N-Channel Power MOSFET 40V, 130A, 2.5mΩ | Pb-free Halide free | Active | N-Channel | Single | 40 | ±20 | 2 | 130 | 83 | - | 3.7 | 2.5 | 16 | 43 | 3100 | SO-8FL / DFN-5
NTMFS5C450N | NTMFS5C450N/D (125kB) | Single N-Channel Power MOSFET 40V, 102A, 3.3mΩ | Pb-free Halide free | Active | N-Channel | Single | 40 | ±20 | 3.5 | 102 | 68 | - | - | 3.3 | 2.5 | 23 | 1600 | SO-8FL / DFN-5
NTMFS5C450NL | NTMFS5C450NL/D (117kB) | Single N-Channel Power MOSFET 40V, 110A, 2.8mΩ | Pb-free Halide free | Active | N-Channel | Single | 40 | 20 | 2 | 110 | 68 | - | 4.4 | 2.8 | 8.2 | 35 | 2100 | SO-8FL / DFN-5
NTMFS5C456NL | NTMFS5C456NL/D (130kB) | Single N−Channel Power MOSFET 40V, 87A, 3.7mΩ | Pb-free Halide free | Active | N-Channel | Single | 40 | ±20 | 2 | 87 | 55 | - | 6 | 3.7 | 4.4 | 18 | 1600 | SO-8FL / DFN-5
NTMFS5C460NL | NTMFS5C460NL/D (115kB) | Single N-Channel Power MOSFET 40V, 78A, 4.5mΩ | Pb-free Halide free | Active | N-Channel | Single | 40 | ±20 | 2 | 78 | 50 | - | 7.2 | 4.5 | 52 | 23 | 1300 | SO-8FL / DFN-5
NTMFS5C468NL | NTMFS5C468NL/D (132kB) | Single N-Channel Power MOSFET 40V, 37A, 10.3mΩ | Pb-free Halide free | Active | N-Channel | Single | 40 | ±20 | 2 | 37 | 28 | - | 17.6 | 10.3 | - | 7.3 | 570 | SO-8FL / DFN-5
NTMFS5C604N | NTMFS5C604N/D (145kB) | Power Mosfet 60V,280A,1.2mOhm,Single N-Channel ,SO8-FL | Pb-free Halide free | Active | N-Channel | Single | 60 | 20 | 4 | 280 | 3.9 | - | - | 1.2 | - | 80 | 6400 | SO-8FL / DFN-5
NTMFS5C604NL | NTMFS5C604NL/D (126kB) | Single N−Channel Power MOSFET 60V, 272A, 1.2 mΩ | Pb-free Halide free | Active | N-Channel | Single | 60 | ±20 | 2 | 276 | 200 | - | 1.7 | 1.2 | 41 | 120 | 8900 | SO-8FL / DFN-5
NTMFS5C612N | NTMFS5C612N/D (127kB) | Single N-Channel Power Mosfet 60V, 230A, 1.6mΩ | Pb-free Halide free | Active | N-Channel | Single | 60 | 20 | 4 | 230 | 3.8 | - | - | 1.6 | - | 60.2 | 4830 | SO-8FL / DFN-5
NTMFS5C612NL | NTMFS5C612NL/D (130kB) | Single N−Channel Power MOSFET 60V, 196A, 1.5mΩ | Pb-free Halide free | Active | N-Channel | Single | 60 | ±20 | 2 | 226 | 167 | - | 2.3 | 1.5 | 22 | 91 | 6660 | SO-8FL / DFN-5
NTMFS5C628NL | NTMFS5C628NL/D (142kB) | Single N−Channel Power MOSFET 60V, 150A, 2.4mΩ | Pb-free Halide free | Active | N-Channel | Single | 60 | ±20 | 2 | 150 | 110 | - | 3.3 | 2.4 | - | 52 | 3600 | SO-8FL / DFN-5
NTMFS5C645N | NTMFS5C645N/D (127kB) | Single N-Channel Power Mosfet 60V, 94A, 4.5mΩ | Pb-free Halide free | Active | N-Channel | Single | 60 | 20 | 4 | 94 | 3.7 | - | - | 4.5 | - | 20.4 | 1510 | SO-8FL / DFN-5
NTMFS5C645NL | NTMFS5C645NL/D (112kB) | Single N−Channel Power MOSFET 60V, 100A, 4.0mΩ | Pb-free Halide free | Active | N-Channel | Single | 60 | ±20 | 2 | 100 | 79 | - | 5.7 | 4 | 15.7 | 34 | 2200 | SO-8FL / DFN-5
NTMFS5C646NL | NTMFS5C646NL/D (112kB) | Single N−Channel Power MOSFET 60V, 84A, 4.7mΩ | Pb-free Halide free | Active | N-Channel | Single | 60 | ±20 | 2 | 89 | 79 | - | 6.3 | 4.7 | 4.5 | 33.7 | 2164 | SO-8FL / DFN-5
NTMFS5C670NL | NTMFS5C670NL/D (130kB) | Single N−Channel Power MOSFET 60V, 68A, 6.7mΩ | Pb-free Halide free | Active | N-Channel | Single | 60 | ±20 | 2 | 71 | 61 | - | 8.8 | 6.1 | - | 20 | 1400 | SO-8FL / DFN-5
NTMFS5C673NL | NTMFS5C673NL/D (86kB) | Single N−Channel Power MOSFET 60V, 50A, 9.2mΩ | Pb-free Halide free | Active | N-Channel | Single | 60 | ±20 | 2 | 50 | 46 | - | 13 | 9.2 | 50 | 9.5 | 880 | SO-8FL / DFN-5
NTMFS5C677NL | NTMFS5C677NL/D (123kB) | Power MOSFET, Single N-Channel, 60 V, 36 A, 15.0 mΩ | Pb-free Halide free | Active | N-Channel | Single | 60 | 20 | 2 | 36 | 3.5 |  | 21.5 | 15 | 4.5 | 9.7 | 620 | SO-8FL / DFN-5
NTMFS5C682NL | NTMFS5C682NL/D (139kB) | Single N-Channel Power MOSFET 60V, 26A, 21mΩ | Pb-free Halide free | Active | N-Channel | Single | 60 | ±20 | 2 | 25 | 28 | - | 31.5 | 21 | 41 | 2.5 | 410 | SO-8FL / DFN-5
NTMFS5H400NL | NTMFS5H400NL/D (130kB) | Single N Channel Power MOSFET 40V, 330A, 0.8mΩ | Pb-free Halide free | Active | N-Channel | Single | 40 | ±20 | 2 | 330 | 160 | - | 1.1 | 0.8 | 40 | 120 | 7700 | SO-8FL / DFN-5
NTMFS5H409NL | NTMFS5H409NL/D (148kB) | Single N-Channel Power MOSFET 40V, 270A, 1.1mΩ | Pb-free Halide free | Active | N-Channel | Single | 40 | ±20 | 2 | 270 | 140 | - | 1.6 | 1.1 | - | 89 | 5700 | SO-8FL / DFN-5
NTMFS5H414NLT1G | NTMFS5H414NL/D (131kB) | Single N Channel Power MOSFET 40V, 210A, 1.4mΩ | Pb-free Halide free | Active | N-Channel | Single | 40 | 20 | 2 | 210 | 3.1 | - | 2 | 1.4 | 30 | 60 | 4000 | SO-8FL / DFN-5
NTMFS5H419NL | NTMFS5H419NL/D (127kB) | Single N-Channel Power MOSFET 40V, 150A, 2.1mΩ | Pb-free Halide free | Active | N-Channel | Single | 40 | 20 | 2 | 150 | 3.1 |  | 3 | 2.1 | 19 | 41 | 2700 | SO-8FL / DFN-5
NTMFS5H425NL | NTMFS5H425NL/D (127kB) | Single N-Channel Power MOSFET 40V, 120A, 2.8mΩ | Pb-free Halide free | Active | N-Channel | Single | 40 | 20 | 2 | 120 | 3.1 |  | 4.2 | 2.8 | 14 | 29 | 1900 | SO-8FL / DFN-5
NTMFS5H431NL | NTMFS5H431NL/D (127kB) | Single N-Channel Power MOSFET 40V, 110A, 3.3mΩ | Pb-free Halide free | Active | N-Channel | Single | 40 | 20 | 2 | 110 | 3 |  | 4.7 | 3.3 | 14 | 27 | 1800 | SO-8FL / DFN-5
NTMFS5H600NL | NTMFS5H600NL/D (131kB) | Single N Channel Power MOSFET 60V, 250A, 1.3mΩ | Pb-free Halide free | Active | N-Channel | Single | 60 | ±20 | 2 | 250 | 160 | - | 1.7 | 1.3 | - | 89 | 6680 | SO-8FL / DFN-5
NTMFS5H610NL | NTMFS5H610NL/D (128kB) | Single N Channel Power MOSFET 60V, 47A, 10mΩ | Pb-free Halide free | Active | N-Channel | Single | 60 | 20 | 2 | 47 | 3 |  | 13 | 10 | 6 | 13 | 880 | SO-8FL / DFN-5
NTMFS5H615NL | NTMFS5H615NL/D (129kB) | Single N Channel Power MOSFET 60V, 200A, 1.8mΩ | Pb-free Halide free | Active | N-Channel | Single | 60 | 2 20 | 2 | 200 | 3.2 |  | 2.5 | 1.8 | 28 | 62 | 4860 | SO-8FL / DFN-5
NTMFS5H630NL | NTMFS5H630NL/D (124kB) | Single N-Channel Power MOSFET 60V, 120A, 3.1mΩ | Pb-free Halide free | Active | N-Channel | Single | 60 | 20 | 2 | 120 | 89 |  | 4.4 | 3.1 | 16 | 35 | 2540 | SO-8FL / DFN-5
NTMFS6B03N | NTMFS6B03N/D (128kB) | Single N−Channel Power MOSFET 100V, 132A, 4.8mΩ | Pb-free Halide free | Active | N-Channel | Single | 100 | ±20 | 4 | 132 | 165 | - | - | 4.8 | - | 58 | 4200 | SO-8FL / DFN-5
NTMFS6B05N | NTMFS6B05N/D (129kB) | Single N−Channel Power MOSFET 100V, 104A, 8mΩ | Pb-free Halide free | Active | N-Channel | Single | 100 | ±20 | 4 | 104 | 138 | - | - | 8 | - | 44 | 3100 | SO-8FL / DFN-5
NTMFS6B14N | NTMFS6B14N/D (128kB) | Single N−Channel Power MOSFET 100V, 50A, 14mΩ | Pb-free Halide free | Active | N-Channel | Single | 100 | ±20 | 4 | 50 | 77 | - | - | 15 | - | 20 | 1300 | SO-8FL / DFN-5
NTMFS6D1N08H | NTMFS6D1N08H/D (149kB) | Power MOSFET, 80V N Channel 89A, 5.5m Ohm in SO8-FL | Pb-free Halide free | Active | N-Channel | Single | 80 | 20 | 4 | 89 | 3.8 |  |  | 5.5 |  | 32 | 2085 | SO-8FL / DFN-5
NTMFS6H800N | NTMFS6H800N/D (136kB) | Single N-Channel Power MOSFET 80V, 203A, 2.1mΩ | Pb-free Halide free | Active | N-Channel | Single | 80 | 20 | 4 | 203 | 3.8 | - | - | 2.1 | - | 85 | 5530 | SO-8FL / DFN-5
NTMFS6H800NL | NTMFS6H800NL/D (149kB) | Single N-Channel Power MOSFET 80V, 224A, 1.8mΩ | Pb-free Halide free | Active | N-Channel | Single | 80 | 20 | 3.5 | 224 | 3.9 |  | 2.4 | 1.8 | 53 | 112 | 6900 | SO-8FL / DFN-5
NTMFS6H801N | NTMFS6H801N/D (175kB) | Single N-Channel Power MOSFET 80V, 153A, 2.8mΩ | Pb-free Halide free | Active | N-Channel | Single | 80 | 20 | 4 | 203 | 3.8 | - | - | 2.1 | - | 85 | 5530 | SO-8FL / DFN-5
NTMFS6H818N | NTMFS6H818N/D (133kB) | Single N-Channel Power MOSFET 80V, 123A, 3.7mΩ | Pb-free Halide free | Active | N-Channel | Single | 80 | 20 | 4 | 123 | 3.8 | - | - | 3.7 | - | 46 | 3100 | SO-8FL / DFN-5
NTMFS6H824N | NTMFS6H824N/D (135kB) | Power MOSFET, Single N-Channel, 80V, 103A, 4.5mΩ | Pb-free Halide free | Active | N-Channel | Single | 80 | 20 | 4 | 103 | 3.8 |  |  | 4.5 |  | 38 | 2470 | SO-8FL / DFN-5
NTMFS6H836N | NTMFS6H836N/D (135kB) | Power MOSFET, Single N-Channel, 80V, 80A, 6.7 mOhm | Pb-free Halide free | Active | [13 empty] | SO-8FL / DFN-5
NTMFS6H848N | NTMFS6H848N/D (135kB) | Power MOSFET, Single N-Channel, 80V, 64A, 9.4 mOhm | Pb-free Halide free | Active | [13 empty] | SO-8FL / DFN-5
NTMFS6H852N | NTMFS6H852N/D (137kB) | Power MOSFET, Single N-Channel, 80V, 40A, 14.2mΩ | Pb-free Halide free | Active | [13 empty] | SO-8FL / DFN-5
NTMFS6H858N | NTMFS6H858N/D (137kB) | Power MOSFET, Single N-Channel, 80V, 32A, 20.7 mOhm | Pb-free Halide free | Active | [13 empty] | SO-8FL / DFN-5
NTMFS6H864N | NTMFS6H864N/D (139kB) | Power MOSFET, Single N-Channel, 80V, 23A, 32 mOhm | Pb-free Halide free | Active | [13 empty] | SO-8FL / DFN-5
NTMJS0D9N04CL | NTMJS0D9N04CL/D (145kB) | Power MOSFET 40 V, 0.82Ω, 330 A, Single N-Channel | Pb-free Halide free | Active | N-Channel | Single | 40 | 20 | 2 | 330 | 3.8 |  | 1.2 | 0.82 | 66 | 143 | 8862 | LFPAK-8
NTMJS1D0N04C | NTMJS1D0N04C/D (145kB) | Power MOSFET 40 V, 0.92Ω, 300 A, Single N-Channel | Pb-free Halide free | Active | N-Channel | Single | 40 | 20 | 3.5 | 300 | 3.9 |  |  | 0.92 |  | 86 | 6100 | LFPAK-8
NTMJS1D2N04CL | NTMJS1D2N04CL/D (140kB) | Power MOSFET 40 V, 1.2 mOhms, 237 A, Single N-Channel | Pb-free Halide free | Active | N-Channel | Single | 40 | ±20 | 2 | 237 | 128 |  | 1.8 | 1.2 | 44 | 93 | 5600 | LFPAK-8
NTMJS1D3N04C | NTMJS1D3N04C/D (129kB) | Power MOSFET, Single N-Channel, 40 V, 1.3 mOhm, 235 A | Pb-free Halide free | Active | N-Channel | Single | 40 | ±20 | 3.5 | 235 | 128 |  |  | 1.3 |  | 65 | 4300 | LFPAK-8
NTMJS1D5N04CL | NTMJS1D5N04CL/D (134kB) | Power MOSFET 40 V, 1.55 mΩ, 185 A, Single N-Channel | Pb-free Halide free | Active | N-Channel | Single | 40 | ±20 | 2 | 185 | 107 |  | 2.44 | 1.55 | 32 | 70 | 4300 | LFPAK-8
NTMJS2D5N06CL | NTMJS2D5N06CL/D (139kB) | Power MOSFET 60 V, 2.5 mΩ, 150 A, Single N-Channel | Pb-free Halide free | Active | N-Channel | Single | 60 | ±20 | 2 | 150 | 110 |  | 3.3 | 2.5 | 24 | 52 | 3600 | LFPAK-8
NTMS10P02 | NTMS10P02R2/D (133kB) | Single P−Channel Enhancement−Mode Power MOSFET -20V, -10A, 14mΩ | Pb-free Halide free | Active | P-Channel | Single | -20 | 12 | -1.2 | -10 | 0.6 | 20 | 14 | - | 12.2 | 48 | 3100 | SOIC-8
NTMS4177P | NTMS4177P/D (121kB) | Power MOSFET -30V -11.4A 19 mOhm Single P-Channel SO-8 | Pb-free Halide free | Active | P-Channel | Single | -30 | 20 | 2.5 | -11.4 | 1.52 | - | 19 | 12 | 36 | 29 | 3100 | SOIC-8
NTMS4801N | NTMS4801N/D (121kB) | Power MOSFET 30V 12A 9 mOhm Single N-Channel SO-8 | Pb-free Halide free | Active | N-Channel | Single | 30 | 20 | 2.5 | 12 | 1.41 | - | 12.5 | 9 | 24 | 25 | 1630 | SOIC-8
NTMS4802N | NTMS4802N/D (121kB) | Single N-Channel Power MOSFET 30V, 18A, 4mΩ | Pb-free Halide free | Active | N-Channel | Single | 30 | 20 | 2.5 | 18 | 0.8 | - | 5.5 | 4 | 9.2 | 75 | 5300 | SOIC-8
NTMS4807N | NTMS4807N/D (120kB) | Power MOSFET 30V 14.8A 6.1 mOhm Single N-Channel SO-8 | Pb-free Halide free | Active | N-Channel | Single | 30 | 20 | 3 | 14.8 | 1.55 | - | 7.5 | 6.1 | - | 46 | 2900 | SOIC-8
NTMS4816N | NTMS4816N/D (121kB) | Single N-Channel Power MOSFET 30V, 11A, 10mΩ | Pb-free Halide free | Active | N-Channel | Single | 30 | 20 | 3 | 11 | 1.37 | - | 16 | 10 | 26.3 | 18.3 | 1060 | SOIC-8
NTMS4916N | NTMS4916N-D (126kB) | Single N-Channel Power MOSFET 30V, 11.6A, 9.0mΩ | Pb-free Halide free | Active | N-Channel | Single | 30 | 20 | 2.5 | 9.4 | 1.98 | - | 12 | 9 | 17.4 | 15 | 1376 | SOIC-8
NTMS4920N | NTMS4920N/D (125kB) | Single N-Channel Power MOSFET 30V, 17A, 4.3mΩ | Pb-free Halide free | Active | N-Channel | Single | 30 | 20 | 3 | 14 | 2.12 | - | 5.7 | 4.3 | 12.4 | 26.3 | 4068 | SOIC-8
NTMS4937N | NTMS4937N/D (122kB) | Single N-Channel Power MOSFET 30V, 13.6A, 6.5mΩ | Pb-free Halide free | Active | N-Channel | Single | 30 | 20 | 2.5 | 11.2 | 2 | - | 8.7 | 6.5 | - | 17.4 | 2563 | SOIC-8
NTMS4939N | NTMS4939N/D (122kB) | Single N-Channel Power MOSFET 30V, 12.5A, 8.4mΩ | Pb-free Halide free | Active | N-Channel | Single | 30 | 20 | 2.5 | 10.3 | 2 | - | 11 | 8.4 | - | 12.4 | 2000 | SOIC-8
NTMS5P02 | NTMS5P02R2/D (134kB) | Single P-Channel Enhancement−Mode Power MOSFET -20V, -5.4A, 33mΩ | Pb-free Halide free | Active | P-Channel | Single | -20 | 10 | -1.25 | -5.4 | 2.5 | 48 | 33 | - | 48 | 4 | 1375 | SOIC-8
NTMS7N03R2 | NTMS7N03R2/D (152kB) | Single N-Channel Power MOSFET 30V, 7A, 23mΩ | Pb-free Halide free | Active | N-Channel | Single | 30 | 20 | 3 | 7 | 1.47 | - | 28 | 23 | 29 | 26 | 1064 | SOIC-8
NTMTS0D4N04C | NTMTS0D4N04C/D (384kB) | Single N-Channel Power MOSFET 40V, 558A, 0.45mΩ, PQFN 8x8 | Pb-free Halide free | Active | N-Channel | Single | 40 | 20 | 4 | 553 | 244 |  |  | 0.45 |  | 251 | 16500 | DFNW-8
NTMTS0D4N04CL | NTMTS0D4N04CL/D (243kB) | Single N-Channel Power MOSFET 40V, 553.8A, 0.4mΩ, PQFN 8x8 | Pb-free Halide free | Active | N-Channel | Single | 40 | 20 | 2.5 | 553.8 | 5 |  | 0.64 | 0.4 | 163 | 341 | 20600 | DFNW-8
NTMTS0D7N04C | NTMTS0D7N04C/D (229kB) | Power MOSFET, Single N-Channel, 40 V, 0.67 mOhms, 420 A | Pb-free Halide free | Active | N-Channel | Single | 40 | 20 | 4 | 420 | 4.9 |  |  | 0.67 |  | 140 | 9230 | DFNW-8
NTMTS0D7N06C | NTMTS0D7N06C/D (218kB) | Single N-Channel Power MOSFET 60V, A, 0.72mΩ, PQFN 8x8 | Pb-free Halide free | Active | N-Channel | Single | 60 | 20 | 4 | 464 | 124 |  |  | 0.72 |  | 152 | 11535 | DFNW-8
NTMTS0D7N06CL | NTMTS0D7N06CL/D (294kB) | Single N-Channel Power MOSFET 60V, A, 0.68mΩ, PQFN 8x8 | Pb-free Halide free | Active | N-Channel | Single | 60 | 20 | 2.5 | 464 | 5 |  | 0.9 | 0.68 | 103 | 225 | 16200 | DFNW-8
NTMYS010N04CL | NTMYS010N04CL/D (197kB) | Power MOSFET Single N-Channel | Pb-free Halide free | Active | N-Channel | Single | 40 | 20 | 2 | 38 | 3.8 |  | 17.6 | 10.3 | 3.4 | 7.3 | 570 | LFPAK-4
NTMYS011N04C | NTMYS011N04C/D (198kB) | Power MOSFET, Single N-Channel, 40 V, 12 mOhm, 35 A | Pb-free Halide free | Active | N-Channel | Single | 40 | ±20 | 3.5 | 35 | 28 |  |  | 12 |  | 7.9 | 420 | LFPAK-4
NTMYS014N06CL | NTMYS014N06CL/D (181kB) | Power MOSFET 60 V, 42 A, 14.5Ω Single N-Channel | Pb-free Halide free | Active | N-Channel | Single | 60 | 20 | 2.2 | 42 | 3.1 |  | 20.54 | 14.5 | 4.7 | 10 | 640 | LFPAK-4
NTMYS021N06CL | NTMYS021N06CL/D (200kB) | Power MOSFET 60 V, 26 A, 21Ω Single N-Channel | Pb-free Halide free | Active | N-Channel | Single | 60 | ±20 | 2 | 26 | 28 |  | 31.5 | 21 | 2.5 | 5 | 410 | LFPAK-4
NTMYS025N06CL | NTMYS025N06CL/D (177kB) | Power MOSFET, Single N-Channel, 60 V, 27.5 mOhm, 21 A | Pb-free Halide free | Active | N-Channel | Single | 60 | ±20 | 2 | 21 | 24 |  | 43 | 27.5 | 2.7 | 5.8 | 330 | LFPAK-4
NTMYS1D2N04CL | NTMYS1D2N04CL/D (197kB) | Power MOSFET 40 V, 1.1 mOhms, 258 A, Single N-Channel | Pb-free Halide free | Active | N-Channel | Single | 40 | 20 | 2 | 258 | 3.9 |  | 1.7 | 1.1 | 52 | 109 | 6330 | LFPAK-4
NTMYS1D3N04C | NTMYS1D3N04C/D (200kB) | Power MOSFET, Single N-Channel, 40 V, 1.15mΩ, 252 A | Pb-free Halide free | Active | N-Channel | Single | 40 | 20 | 3.5 | 252 | 3.9 |  |  | 1.15 |  | 74 | 4855 | LFPAK-4
NTMYS2D4N04C | NTMYS2D4N04C/D (197kB) | Power MOSFET 40 V, 140 A, 2.3Ω Single N-Channel | Pb-free Halide free | Active | N-Channel | Single | 40 | ±20 | 4 | 140 | 83 |  |  | 2.3 |  | 32 | 2100 | LFPAK-4
NTMYS2D9N04CL | NTMYS2D9N04CL/D (195kB) | Power MOSFET, 40 V, 2.8 mOhm, 110 A, Single N-Channel | Pb-free Halide free | Active | N-Channel | Single | 40 | 20 | 2 | 110 | 3.7 |  | 4.4 | 2.8 | 16 | 35 | 2100 | LFPAK-4
NTMYS3D3N06CL | NTMYS3D3N06CL/D (178kB) | Power MOSFET, Single N-Channel, 60 V, 3.0 mOhms, 133 A | Pb-free Halide free | Active | N-Channel | Single | 60 | ±20 | 2 | 133 | 100 |  | 4.2 | 3 | 18.4 | 40.7 | 2880 | LFPAK-4
NTMYS3D5N04C | NTMYS3D5N04C/D (187kB) | Power MOSFET 40 V, 3.3Ω, 102 A, Single N-Channel | Pb-free Halide free | Active | N-Channel | Single | 40 | 20 | 3.5 | 102 | 3.6 |  |  | 3.3 |  | 23 | 1600 | LFPAK-4
NTMYS4D1N06CL | NTMYS4D1N06CL/D (189kB) | Power MOSFET, 60 V, 4.0 mOhms, 100 A, Single N-Channel | Pb-free Halide free | Active | N-Channel | Single | 60 | 20 | 2 | 100 | 3.7 |  | 5.7 | 4 | 16 | 34 | 2200 | LFPAK-4
NTMYS4D6N04CL | NTMYS4D6N04CL/D (193kB) | Power MOSFET 40 V, 4.5 mOhms, 78 A, Single N-Channel | Pb-free Halide free | Active | N-Channel | Single | 40 | 20 | 2 | 78 | 3.6 |  | 7.2 | 4.5 | 11 | 23 | 1300 | LFPAK-4
NTMYS5D3N04C | NTMYS5D3N04C/D (220kB) | Power MOSFET, Single N-Channel, 40 V, 5.3 mOhm, 71 A | Pb-free Halide free | Active | N-Channel | Single | 40 | ±20 | 3.5 | 71 | 50 |  |  | 5.3 |  | 16 | 1000 | LFPAK-4
NTMYS7D3N04CL | NTMYS7D3N04CL/D (177kB) | Power MOSFET, Single N-Channel, 40 V, 7.3 mOhm, 52 A | Pb-free Halide free | Active | N-Channel | Single | 40 | ±20 | 2 | 52 | 3.8 |  | 12 | 7.3 | 7 | 16 | 860 | LFPAK-4
NTMYS8D0N04C | NTMYS8D0N04C/D (177kB) | Power MOSFET 40 V, 49 A, 8.1Ω Single N-Channel | Pb-free Halide free | Active | N-Channel | Single | 40 | ±20 | 3.5 | 49 | 37 |  |  | 8.1 |  | 10 | 625 | LFPAK-4
NTND31015NZ | NTND31015NZ/D (121kB) | Dual N-Channel Small Signal MOSFET 20V, 200mA, 1.5Ω | Pb-free Halide free | Active | N-Channel | Dual | 20 | ±8 | 1 | 0.22 | 0.125 0.2 | Q1=Q2=2000 | Q1=Q2=1500 | - | - | - | 12.3 | XLLGA-6
NTND31211PZ | NTND31211PZ/D (123kB) | Dual P-Channel Small Signal MOSFET -20V, -127mA, 5.0mΩ | Pb-free Halide free | Active | P-Channel | Dual | -20 | ±8 | 1 | 0.22 | 0.125 | Q1=Q2=6000 | Q1=Q2=5000 | - | - | - | 12.8 | XLLGA-6
NTND31225CZ | NTND31225CZ/D (148kB) | Complementary Small Signal MOSFET 20V | Pb-free Halide free | Active | Complementary | Dual | ±20 | ±8 | 1 | 0.22 | 0.125 | N: 2000.00 , P: 6000.00 | N: 1500.00 , P: 5000 | - | - | - | N:12.3, P: 12.8 | XLLGA-6
NTNS1K5N021Z | NTNS1K5N021Z/D (121kB) | MOSFET, N-Channel FET, 20V, 1.5 Ω, XDFN3 | Pb-free Halide free | Active | N-Channel | Single | 20 | ±8 | 1 | 0.22 | 0.125 | 2000 | 1500 |  |  |  | 12.3 | XDFN-3
NTNS3164NZ | NTNS3164NZ/D (132kB) | Small Signal MOSFET 20V 245mA 1.5 Ohm Single N Channel SOT883 with ESD Protection | Pb-free Halide free | Active | N-Channel | Single | 20 | 8 | 1 | 0.361 | 0.155 | 1000 | 700 | - | - | 0.8 | 24 | SOT-883
NTNS3193NZ | NTNS3193NZ/D (132kB) | Single N-Channel Small Signal MOSFET 20V, 224mA, 1.4Ω | Pb-free Halide free | Active | N-Channel | Single | 20 | 8 | 1 | 0.23 | 0.12 0.125 | 1900 | 1400 | - | 0.7 - | 0.7 | 15.8 | XLLGA-3
NTNS3A65PZ | NTNS3A65PZ/D (130kB) | Single P Channel Small Signal MOSFET -20V,- 281mA, 1.3Ω | Pb-free Halide free | Active | P-Channel | Single | -20 | 8 | -1 1 | -0.281 | 0.16 | 2000 | 1300 | - | 1.8 | 1.1 | 44 | SOT-883
NTNS3A91PZ | NTNS3A91PZ/D (130kB) | Single P Channel Small Signal MOSFET -20V, -223mA, 1.6Ω | Pb-free Halide free | Active | P-Channel | Single | -20 | 8 | 1 | 0.223 | 0.125 | 2400 | 1600 | - | 0.9 | 1.1 | 41 | XLLGA-3
NTNS3C68NZ | NTNS3C68NZ/D (120kB) | Single N−Channel Small Signal MOSFET 12V, 758mA, 160mΩ | Pb-free Halide free | Active | N-Channel | Single | 12 | ±10 | 1 | 0.76 | 0.16 | 230 | 160 | - | 0.9 | 1.8 | 67 | SOT-883
NTNS3C94NZ | NTNS3C94NZ/D (120kB) | Single N−Channel Small Signal MOSFET 12V, 384mA, 480mΩ | Pb-free Halide free | Active | N-Channel | Single | 12 | ±10 | 1 | 0.4 | 0.12 | 800 | 480 | - | 1.4 | 0.6 | 35 | XLLGA-3
NTNS41006PZ | NTNS41006PZ/D (128kB) | Single P−Channel Small Signal MOSFET -30V, -130mA, 4.0Ω | Pb-free Halide free | Active | P-Channel | Single | -30 | ±20 | -3 | -0.148 -0.137 | 0.121 0.14 | - | 7000 | 4000 | 0.7 | 0.7 | 9.1 | XLLGA-3
NTNS4C69N | NTNS4C69N/D (131kB) | MOSFET, Single N−Channel Small Signal MOSFET, 30V, 1000mA, 155mΩ | Pb-free Halide free | Active | N-Channel | Single | 30 | ±12 | 1.1 | -1 | 0.178 | 220 | 155 | - | - | 0.9 | 75 | SOT-883
NTNS5K0P021Z | NTNS5K0P021Z/D (120kB) | MOSFET, P-Channel -20V, 5 Ω, XDFN3 | Pb-free Halide free | Active | P-Channel | Single | -20 | ±8 | -1 | 0.127 | 0.125 | 6000 | 5000 |  |  |  | 12.8 | XDFN-3
NTNUS3171PZ | NTNUS3171PZ/D (107kB) | Single P-Channel Small Signal MOSFET -20V, -200mA, 3.5Ω | Pb-free Halide free | Active | P-Channel | Single | -20 | 8 | 1 | 0.15 0.2 | 0.125 0.2 | 4000 | 3500 | 3.5 | - | - | 13 | SOT-1123-3
NTP082N65S3F | NTP082N65S3F/D (243kB) | Power MOSFET, N-Channel, SUPERFET<sup>®</sup> III, FRFET<sup>®</sup>, 650 V, 40 A, 82 mΩ, TO-220 | Pb-free Halide free | Active | N-Channel | Single | 650 | 30 | 4.5 | 40 | 313 | - | - | 82 | - | 81 | 3410 | TO-220-3
NTP095N65S3HF | NTP095N65S3HF/D (300kB) | Power MOSFET, N-Channel, SUPERFET<sup>®</sup> III, FRFET<sup>®</sup>, 650 V, 36 A, 95 mΩ, TO-220 | Pb-free Halide free | Active | N-Channel | Single | 650 | 30 | 5 | 36 | 272 |  |  | 95 |  | 66 |  | TO-220-3
NTP110N65S3HF | NTP110N65S3HF/D (287kB) | Power MOSFET, N-Channel, SUPERFET<sup>®</sup> III, FRFET<sup>®</sup>, 650 V, 30 A, 110 mΩ, TO-220 | Pb-free Halide free | Active | N-Channel | Single | 650 | 30 | 5 | 30 | 240 |  |  | 110 |  | 62 |  | TO-220-3
NTP150N65S3HF | NTP150N65S3HF/D (290kB) | Power MOSFET, N-Channel, SUPERFET<sup>®</sup> III, FRFET<sup>®</sup>, 650 V, 24 A, 150 mΩ, TO-220 | Pb-free Halide free | Active | N-Channel | Single | 650 | 30 | 5 | 24 | 192 |  |  | 150 |  | 43 |  | TO-220-3
NTP190N65S3HF | NTP190N65S3HF/D (292kB) | Power MOSFET, N-Channel, SUPERFET<sup>®</sup> III, FRFET<sup>®</sup>, 650 V, 20 A, 190 mΩ, TO-220 | Pb-free Halide free | Active | N-Channel | Single | 650 | 30 | 5 | 20 | 162 |  |  | 190 |  | 34 |  | TO-220-3
NTP2955 | NTP2955/D (124kB) | Power MOSFET -60V -12A 196 mOhm Single P-Channel TO-220 | Pb-free Halide free | Active | P-Channel | Single | -60 | 20 | -4 | -12 | 2.4 | - | - | 196 | - | 14 | 507 | TO-220-3
NTP5860N | NTB5860N/D (118.0kB) | Single N-Channel Power MOSFET 60V, 220A, 3.0mΩ | Pb-free Halide free | Active | N-Channel | Single | 60 | 20 | 4 | 220 | 0.9 | - | - | 3 | - | 180 | 10760 | TO-220-3 FullPak
NTP5864N | NTP5864N/D (120kB) | Power MOSFET 60V, 63A, 12.4mΩ | Pb-free Halide free | Active | N-Channel | Single | 60 | 20 | 4 | 63 | 107 | - | - | 12.4 | - | 31 | 1680 | TO-220-3
NTP6410AN | NTB6410AN/D (133kB) | Power MOSFET 100V 76A 13 mOhm Single N-Channel TO-220 | Pb-free Halide free | Active | N-Channel | Single | 100 | 20 | 4 | 76 | 188 | - | - | 13 | 3.1 | 120 | 4500 | TO-220-3
NTP6412AN | NTB6412AN/D (81kB) | Single N-Channel Power MOSFET 100V, 58A, 18.2mΩ | Pb-free Halide free | Active | N-Channel | Single | 100 | 20 | 4 | 58 | 167 | - | - | 18.2 | 2.5 | 73 | 2700 | TO-220-3
NTPF082N65S3F | NTPF082N65S3F/D (229kB) | Power MOSFET, N-Channel, SUPERFET<sup>®</sup> III, FRFET<sup>®</sup>, 650 V, 40 A, 82 mΩ, TO-220F | Pb-free Halide free | Active | N-Channel | Single | 650 | 30 | 5 | 40 | 48 | - | - | 82 | - | 70 | 3240 | TO-220-3 FullPak
NTPF110N65S3HF | NTPF110N65S3HF/D (229kB) | Power MOSFET, N-Channel, SUPERFET<sup>®</sup> III, FRFET<sup>®</sup>, 650 V, 30 A, 110 mΩ, TO-220F | Pb-free Halide free | Active | N-Channel | Single | 650 | 30 | 5 | 30 | 240 |  |  | 110 |  | 62 |  | TO-220-3 FullPak
NTPF150N65S3HF | NTPF150N65S3HF/D (226kB) | Power MOSFET, N-Channel, SUPERFET<sup>®</sup> III, FRFET<sup>®</sup>, 650 V, 24 A, 150 mΩ, TO-220F | Pb-free Halide free | Active | N-Channel | Single | 650 | 30 | 5 | 24 | 192 |  |  | 150 |  | 43 |  | TO-220-3 FullPak
NTPF190N65S3HF | NTPF190N65S3HF/D (229kB) | Power MOSFET, N-Channel, SUPERFET<sup>®</sup> III, FRFET<sup>®</sup>, 650 V, 20 A, 190 mΩ, TO-220F | Pb-free Halide free | Active | N-Channel | Single | 650 | 30 | 5 | 20 | 169 |  |  | 190 |  | 35 |  | TO-220-3 FullPak
NTR0202PL | NTR0202PL/D (124kB) | Single P-Channel Power MOSFET -20V, -400mA, 800mΩ | Pb-free Halide free | Active | P-Channel | Single | -20 | 20 | -2.3 | -0.4 | 0.225 | - | 1100 | 800 | 1.15 | 1 | 70 | SOT-23-3
NTR1P02 | NTR1P02T1/D (116kB) | Single P-Channel Power MOSFET -20V, -1A, 180mΩ | Pb-free Halide free | Active | P-Channel | Single | -20 | 20 | -2.3 | -1 1 | 0.4 | - | 280 | 180 | 11.9 | 1.8 | 165 | SOT-23-3
NTR1P02L | NTR1P02LT1/D (117kB) | Single P-Channel Power MOSFET -20V, -1.3A, 220mΩ | Pb-free Halide free | Active | P-Channel | Single | -20 | 12 | -1.25 | -1.3 | 0.4 | 350 | 220 | - | 17.6 | 3.1 | 225 | SOT-23-3
NTR2101P | NTR2101P/D (125kB) | Single P-Channel Small Signal MOSFET -8V, -3.7A, 52mΩ | Pb-free Halide free | Active | P-Channel | Single | -8 | 8 | 1 | 3.7 | 0.96 | 52 | 39 | - | 7.5 | 12 | 1173 | SOT-23-3
NTR3A052PZ | NTR3A052PZ/D (127kB) | Single P−Channel Power MOSFET -20V, -3.6A, 47mΩ | Pb-free Halide free | Active | P-Channel | Single | -20 | 8 | 1 | 3.6 | 0.86 | 63 | 47 | - | 17.6 | 11.9 | 1243 | SOT-23-3
NTR3A085PZ | NTR3A085PZ/D (127kB) | Single P−Channel Power MOSFET, -20V, -2.7A, 77mΩ | Pb-free Halide free | Active | P-Channel | Single | -20 | 8 | 1 | 2.7 | 0.81 | 105 | 77 | - | 2.18 | 6.9 | 586 | SOT-23-3
NTR3A30PZ | NTR3A30PZ/D (124kB) | Single P-Channel Power MOSFET -20V, -2.9A, 38mΩ | Pb-free Halide free | Active | P-Channel | Single | -20 | 8 | 1 | 5.1 | 1.58 | 50 | 38 | - | 6.9 | 17.6 | 1651 | SOT-23-3
NTR3C21NZ | NTR3C21NZ/D (123kB) | Single N-Channel Power MOSFET 20V, 3.6A, 24mΩ | Pb-free Halide free | Active | N-Channel | Single | 20 | ±8 | 1 | 6.5 | 1.58 | 33 | 24 | - | 12 | 17.6 | 1540 | SOT-23-3
NTR4003N | NTR4003N/D (115kB) | Single N-Channel Small Signal MOSFET 30V, 560mA, 1.5Ω | Pb-free Halide free | Active | N-Channel | Single | 30 | 20 | 1.4 | 0.56 | 15 | - | 2000 | 1500 | 4.76 | 1.15 | 21 | SOT-23-3
NTR4101P | NTR4101P/D (142kB) | Single P−Channel Trench Power MOSFET -20V, -3.2A, 85mΩ | Pb-free Halide free | Active | P-Channel | Single | -20 | 8 | 1.2 | 2.4 | 0.73 | 90 | 70 | - | - | 75 | 675 | SOT-23-3
NTR4170N | NTR4170N/D (114kB) | Single N−Channel Power MOSFET 30V, 3.1A, 55mΩ | Pb-free Halide free | Active | N-Channel | Single | 30 | 12 | 1.4 | 3.2 | 1.25 | 110 | 70 | 55 | 2.4 | 4.76 | 432 | SOT-23-3
NTR4171P | NTR4171P/D (121kB) | Single P−Channel Power MOSFET -30V, -3.5A, 75mΩ | Pb-free Halide free | Active | P-Channel | Single | -30 | 12 | 1.4 | 2.2 | 1.25 | 150 | 110 | 75 | - | 15.6 | 720 | SOT-23-3
NTR4501 | NTR4501N/D (124kB) | Single N-Channel Power MOSFET 20V, 3.2A, 80mΩ | Pb-free Halide free | Active | N-Channel | Single | 20 | 12 | 1.2 | 3.2 | 1.25 | 105 | 80 | - | 1.9 | 2.4 | 200 | SOT-23-3
NTR4502P | NTR4502P/D (123kB) | Single P-Channel Power MOSFET -30V -1.95A 200mΩ | Pb-free Halide free | Active | P-Channel | Single | -30 | 20 | 3 | 1.95 | 1.25 | - | 240 | 155 | 0.81 | 6 | 200 | SOT-23-3
NTR4503N | NTR4503N/D (121kB) | Single N-Channel Power MOSFET 30V, 2.5A, 110mΩ | Pb-free Halide free | Active | N-Channel | Single | 30 | 20 | 3 | 0.14 | 0.73 | - | 105 | 85 | 1 | 3.6 | 135 | SOT-23-3
NTR5103N | NTR5103N/D (111kB) | Single N-Channel Small Signal MOSFET 60V, 310mA, 2.5mΩ | Pb-free Halide free | Active | N-Channel | Single | 60 | 30 | 2.6 | 0.26 0.31 | 0.3 0.42 | - | 3000 | 2500 | 3 | 0.81 | 26.7 | SOT-23-3
NTR5105P | NTR5105P/D (120kB) | Single P−Channel Power MOSFET -60V, -211mA, 5Ω | Pb-free Halide free | Active | P-Channel | Single | -60 | ±20 | 3 | 0.2 | 0.347 | - | 6000 | 5000 | 7.5 | 1 | 30.3 | SOT-23-3
NTR5198NL | NTR5198NL/D (136kB) | Single N−Channel Logic Level Power MOSFET 60V, 2.2A, 155mΩ | Pb-free Halide free | Active | N-Channel | Single | 60 | 20 | 2.5 | 2.2 | 1.5 | - | 205 | 155 | 6.4 | 11 | 182 | SOT-23-3
NTRV4101P | NTR4101P/D (142kB) | Single P-Channel Trench Power MOSFET -20V -3.2A, 85mΩ | AEC Qualified PPAP Capable Pb-free Halide free | Active | P-Channel | Single | -20 | 8 | -1.2 | 3.2 | 0.73 | 90 | 70 | - | 0.9 | 7.5 | 675 | SOT-23-3
NTS2101P | NTS2101P/D (114kB) | Small Signal MOSFET -8V -1.4A 100 mOhm Single P-Channel SC-70 | Pb-free Halide free | Active | P-Channel | Single | -8 | 8 | - | 1.4 | 0.29 | 78 | 65 | - | 6.4 | 6.4 | 640 | SC-70-3 / SOT-323-3
NTS4001N | NTS4001N/D (113kB) | Single N-Channel Small Signal MOSFET 30V, 270mA, 1.5Ω | Pb-free Halide free | Active | N-Channel | Single | 30 | 20 | 1.5 | 0.27 | 0.33 | 1500 | 1000 | - | 0.9 4.8 | 0.9 | 20 | SC-70-3 / SOT-323-3
NTS4101P | NTS4101P/D (113kB) | Single P-Channel Power MOSFET -20V, -1.37A, 120mΩ | Pb-free Halide free | Active | P-Channel | Single | -20 | 8 | 1.5 | 1.37 | 0.329 | 104 | 83 | - | 1.2 | 6.4 | 603 | SC-70-3 / SOT-323-3
NTS4173P | NTS4173P/D (120kB) | Single P-Channel Power MOSFET -30V, -1.3A, 150mΩ | Pb-free Halide free | Active | P-Channel | Single | -30 | 12 | -1.5 | -1.3 | 0.29 | 280 | 200 | 150 | 54 | 4.8 | 430 | SC-70-3 / SOT-323-3
NTS4409N | NTS4409N/D (113kB) | Single N-Channel Small Signal MOSFET with ESD Protection 25V, 750mA, 350mΩ | Pb-free Halide free | Active | N-Channel | Single | 25 | 8 | 1.5 | 0.75 | 0.28 | 400 | 350 | - | 20 | 1.2 | 49 | SC-70-3 / SOT-323-3
NTTFS002N04C | NTTFS002N04C/D (205kB) | Power MOSFET, 40 V, 2.4 mOhms, 136 A, Single N-Channel | Pb-free Halide free | Active | N-Channel | Single | 40 | 20 | 3.5 | 136 | 3.2 |  |  | 2.4 |  | 34 | 2250 | WDFN-8
NTTFS002N04CL | NTTFS002N04CL/D (203kB) | Power MOSFET, 40V, 2.2mOhm, 142A, Single N-Channel | Pb-free Halide free | Active | N-Channel | Single | 40 | 20 | 2 | 142 | 3.2 |  | 3.5 | 2.2 |  | 49 | 2940 | WDFN-8
NTTFS003N04C | NTTFS003N04C/D (132kB) | Single N-Channel Power MOSFET | Pb-free Halide free | Active | [13 empty] | WDFN-8 / u8FL
NTTFS004N04C | NTTFS004N04C/D (141kB) | Single N-Channel Power MOSFET 40V, 77A, 4.9mΩ | Pb-free Halide free | Active | N-Channel | Single | 40 | ±20 | 3.5 | 77 | 3.2 |  |  | 4.9 |  | 3.7 | 1150 | WDFN-8 / u8FL
NTTFS005N04C | NTTFS005N04C/D (128kB) | Power MOSFET, Single N-Channel, 40 V, 5.6 mOhms, 69 A | Pb-free Halide free | Active | N-Channel | Single | 40 | 20 | 3.5 | 69 | 3.1 |  |  | 5.6 |  | 16 | 1000 | WDFN-8 / u8FL
NTTFS008N04C | NTTFS008N04C/D (122kB) | Power MOSFET, Single N-Channel, 40 V, 8.5 mOhms, 48 A | Pb-free Halide free | Active | N-Channel | Single | 40 | 20 | 3.5 | 48 | 3.1 |  |  | 8.5 |  | 10 | 625 | WDFN-8 / u8FL
NTTFS015N04C | NTTFS015N04C/D (134kB) | Single N-Channel Power MOSFET 40V, 27A, 17.3mΩ | Pb-free Halide free | Active | N-Channel | Single | 40 | ±20 | 3.5 | 27 | 23 |  |  | 17.3 |  | 6.3 | 325 | WDFN-8 / u8FL
NTTFS015P03P8Z | NTTFS015P03P8Z/D (137kB) | MOSFET, Single -30V P-Channel | Pb-free Halide free | Active | P-Channel | Single | -30 | ±25 | -3 | 47.6 | 33.8 |  | 15 | 9.3 | 37 | 62.3 | 2706 | WDFN-8 / u8FL
NTTFS4821N | NTTFS4821N/D (123kB) | Single N-Channel Power MOSFET 30V 57A 7mΩ | Pb-free Halide free | Active | N-Channel | Single | 30 | 20 | 2.5 | 57 | 38.5 | - | 10.8 | 7 | 8 | 24 | 1300 | WDFN-8 / u8FL
NTTFS4824N | NTTFS4824N/D (122kB) | Single N-Channel Power MOSFET 30V, 69A, 5mΩ | Pb-free Halide free | Active | N-Channel | Single | 30 | 20 | 2.5 | 69 | 46.3 | - | 7.5 | 5 | 8.8 | 29 | 1750 | WDFN-8 / u8FL
NTTFS4928N | NTTFS4928N/D (128kB) | Single N-Channel Power MOSFET 30V, 37A, 9mΩ | Pb-free Halide free | Active | N-Channel | Single | 30 | 20 | 2.2 | 37 | 20.8 | - | 13.5 | 9 | 5.5 | 16 | 913 | WDFN-8 / u8FL
NTTFS4929N | NTTFS4929N/D (132kB) | Single N-Channel Power MOSFET 30V, 34A, 11mΩ | Pb-free Halide free | Active | N-Channel | Single | 30 | 20 | 2.2 | 34 | 22.3 | - | 17 | 11 | 20 | 16.3 | 920 | WDFN-8 / u8FL
NTTFS4930N | NTTFS4930N/D (127kB) | Single N-Channel Power MOSFET 30V, 23A, 23mΩ | Pb-free Halide free | Active | N-Channel | Single | 30 | 20 | 2.2 | 23 | 20.2 | - | 30 | 23 | 15.7 | 9.8 | 476 | WDFN-8 / u8FL
NTTFS4932N | NTTFS4932N/D (129kB) | Single N-Channel Power MOSFET 30V, 79A, 4mΩ | Pb-free Halide free | Active | N-Channel | Single | 30 | 20 | 2.2 | 79 | 43 | - | 5.5 | 4 | 12.4 | 46.5 | 3111 | WDFN-8 / u8FL
NTTFS4937N | NTTFS4937N/D (129kB) | Single N-Channel Power MOSFET 30V, 75A, 4.5mΩ | Pb-free Halide free | Active | N-Channel | Single | 30 | 20 | 2.2 | 75 | 43.1 | - | 7 | 4.5 | 10.1 | 35.5 | 2540 | WDFN-8 / u8FL
NTTFS4939N | NTTFS4939N/D (128kB) | Single N-Channel Power MOSFET 30V, 56A, 5.5mΩ | Pb-free Halide free | Active | N-Channel | Single | 30 | 20 | 2.2 | 52 | 29.8 | - | 8 | 5.5 | - | 28 | 1979 | WDFN-8 / u8FL
NTTFS4941N | NTTFS4941N/D (129kB) | Single N-Channel Power MOSFET 30V, 46A, 6.2mΩ | Pb-free Halide free | Active | N-Channel | Single | 30 | 20 | 2.2 | 46 | 25.5 | - | 9 | 6.2 | 13.6 | 22.8 | 1619 | WDFN-8 / u8FL
NTTFS4985NF | NTTFS4985NF/D (137kB) | Single N-Channel Power MOSFET 30V, 64A, 3.5mΩ | Pb-free Halide free | Active | N-Channel | Single | 30 | 20 | 2.3 | 64 | 22.73 | - | 5.2 | 3.5 | 15 | 13.6 | 2075 | WDFN-8 / u8FL
NTTFS4C02N | NTTFS4C02N/D (141kB) | Single N−Channel Power MOSFET 30V, 170A, 2.25mΩ | Pb-free Halide free | Active | N-Channel | Single | 30 | 20 | 2.2 | 170 | 91 | - | 3.1 | 2.25 | 11.6 | 45 | 2980 | WDFN-8 / u8FL
NTTFS4C05N | NTTFS4C05N/D (133kB) | Power MOSFET 30V 75A 3.6 mOhm Single N-Channel u8FL | Pb-free Halide free | Active | N-Channel | Single | 30 | 20 | 2.1 | 75 | 33 | - | 5.1 | 3.6 | 8.4 | 3 | 1988 | WDFN-8 / u8FL
NTTFS4C06N | NTTFS4C06N/D (136kB) | Single N-Channel Power MOSFET 30V, 65A, 4.2mΩ | Pb-free Halide free | Active | N-Channel | Single | 30 | 20 | 2.2 | 67 | 31 | - | 6.1 | 4.2 | - | 4 | 1683 | WDFN-8 / u8FL
NTTFS4C08N | NTTFS4C08N/D (136kB) | Single N-Channel Power MOSFET 30V, 52A, 5.9mΩ | Pb-free Halide free | Active | N-Channel | Single | 30 | 20 | 2.2 | 52 | 25.5 | - | 9 | 5.9 | 7.8 | 3.3 | 1113 | WDFN-8 / u8FL
NTTFS4C10N | NTTFS4C10N/D (134kB) | Power MOSFET 30V 44A 7.4 mOhm Single N-Channel u8FL | Pb-free Halide free | Active | N-Channel | Single | 30 | 20 | 2.1 | 44 | 23.6 | - | 11 | 7.4 | - | 4.2 | 993 | WDFN-8 / u8FL
NTTFS4C13N | NTTFS4C13N/D (134kB) | Single N-Channel Power MOSFET 30V, 38A, 9.4mΩ | Pb-free Halide free | Active | N-Channel | Single | 30 | 20 | 2.1 | 38 | 21.5 | - | 14 | 9.4 | 8.7 | 3.7 | 770 | WDFN-8 / u8FL
NTTFS4C25N | NTTFS4C25N/D (140kB) | Single N-Channel Power MOSFET 30V, 27A, 17mΩ | Pb-free Halide free | Active | N-Channel | Single | 30 | 20 | 2.1 | 27 | 20.2 | - | 26.5 | 17 | 5.7 | 1.3 | 500 | WDFN-8 / u8FL
NTTFS4H05N | NTTFS4H05N/D (141kB) | Single N−Channel Power MOSFET 25V, 94A, 3.3mΩ | Pb-free Halide free | Active | N-Channel | Single | 25 | 20 | 2.1 | 94 | 46.3 | - | 4.8 | 3.8 | 16 | 8.7 | 1205 | WDFN-8 / u8FL
NTTFS4H07N | NTTFS4H07N/D (139kB) | Single N−Channel Power MOSFET 25V, 66A, 4.8mΩ | Pb-free Halide free | Active | N-Channel | Single | 25 | 20 | 2.1 | 66 | 33.8 | - | 7.1 | 4.8 | 8.2 | 5.7 | 771 | WDFN-8 / u8FL
NTTFS5116PL | NTTFS5116PL/D (124kB) | Single P-Channel Power MOSFET -60V, -20A, 52mΩ | Pb-free Halide free | Active | P-Channel | Single | -60 | 20 | 3 | -20 | 40 | - | 72 | 52 | 8.4 | 25 | 1258 | WDFN-8 / u8FL
NTTFS5811NL | NTTFS5811NL/D (130kB) | Single N-Channel Power MOSFET 40V, 40A, 6.7mΩ | Pb-free Halide free | Active | N-Channel | Single | 40 | 20 | 2.2 | 40 | 21 |  | 10 | 6.7 | 17 | 30 | 1570 | WDFN-8 / u8FL
NTTFS5820NL | NTTFS5820NL/D (122kB) | Single N-Channel Power MOSFET 60V, 37A, 11.5mΩ | Pb-free Halide free | Active | N-Channel | Single | 60 | 20 | 2.3 | 37 | 33 | - | 15 | 11.5 | - | 28 | 1462 | WDFN-8 / u8FL
NTTFS5826NL | NTTFS5826NL/D (125kB) | Single N-Channel Power MOSFET 60V, 20A, 24mΩ | Pb-free Halide free | Active | N-Channel | Single | 60 | 20 | 3 | 20 | 19 | - | 32 | 24 | - | 16 | 850 | WDFN-8 / u8FL
NTTFS5C453NL | NTTFS5C453NL/D (119kB) | Single N-Channel Power MOSFET 40V, 107A, 3mΩ | Pb-free Halide free | Active | N-Channel | Single | 40 | ±20 | 2 | 107 | 68 | - | 4.8 | 3 | 7 | 35 | 2100 | WDFN-8 / u8FL
NTTFS5C454NL | NTTFS5C454NL/D (132kB) | Single N-Channel Power MOSFET 40V, 85A, 3.8mΩ | Pb-free Halide free | Active | N-Channel | Single | 40 | ±20 | 2 | 85 | 55 | - | 6 | 3.8 | 9 | 18 | 1600 | WDFN-8 / u8FL
NTTFS5C460NL | NTTFS5C460NL/D (133kB) | Single N-Channel Power MOSFET 40V, 74A, 4.8mΩ | Pb-free Halide free | Active | N-Channel | Single | 40 | ±20 | 2 | 74 | 3.1 |  | 7.6 | 4.8 |  | 2.5 | 1300 | WDFN-8 / u8FL
NTTFS5C466NL | NTTFS5C466NL/D (118kB) | Single N−Channel Power MOSFET 40V, 51 A, 7.3mΩ | Pb-free Halide free | Active | N-Channel | Single | 40 | 20 | 2.2 | 51 | 38 | - | 12 | 7.3 | 4.5 | 7 | 880 | WDFN-8 / u8FL
NTTFS5C471NL | NTTFS5C471NL/D (240kB) | NTTFS5C471NL | Pb-free Halide free | Active | N-Channel | Single | 40 | 20 | 2.2 | 41 | 3 |  | 15.5 | 9 | 5.5 | 12 | 660 | WDFN-8 / u8FL
NTTFS5C478NL | NTTFS5C478NL/D (135kB) | NTTFS5C478NL | Pb-free Halide free | Active | N-Channel | Single | 40 | 20 | 2.2 | 26 | 3 |  | 25 | 14 | 3.8 | 8 | 400 | WDFN-8 / u8FL
NTTFS5C658NL | NTTFS5C658NL/D (59kB) | Power MOSFET, 60V N Channel,109A, 5m Ohm in single u8FL | Pb-free Halide free | Active | N-Channel | Single | 60 | 20 | 2.2 | 109 | 3.2 | "-" | 7.3 | 5 | 12 | 27 | 1935 | WDFN-8 / u8FL
NTTFS5C670NL | NTTFS5C670NL/D (121kB) | Single N-Channel Power MOSFET 60V, 70A, 6.5mΩ | Pb-free Halide free | Active | N-Channel | Single | 60 | 20 | 2 | 70 | 63 | - | 9.1 | 6.5 | - | 20 | 1400 | WDFN-8 / u8FL
NTTFS5C673NL | NTTFS5C673NL/D (119kB) | Single N-Channel Power MOSFET 60V, 50A, 9.3mΩ | Pb-free Halide free | Active | N-Channel | Single | 60 | ±20 | 2 | 50 | 46 | - | 13.3 | 9.3 | 10.5 | 9.5 | 880 | WDFN-8 / u8FL
NTTFS6H850N | NTTFS6H850N/D (132kB) | Single N−Channel Power MOSFET 80V, 68A, 9.5mΩ | Pb-free Halide free | Active | N-Channel | Single | 80 | 20 | 4 | 68 | 107 | - | - | 9.5 | 12.6 | 19 | 1140 | WDFN-8 / u8FL
NTTFS6H850NL | NTTFS6H850NL/D (120kB) | Single N−Channel Power MOSFET 80V, 108A, 8.66mΩ | Pb-free Halide free | Active | N-Channel | Single | 80 | 20 | 2 | 64 | 3.9 |  | 11 | 8.6 | 13 | 26 | 1450 | WDFN-8 / u8FL
NTTFS6H854N | NTTFS6H854N/D (137kB) | Power MOSFET, Single N-Channel, 80V, 48A, 14.5mΩ | Pb-free Halide free | Active | [13 empty] | WDFN-8 / u8FL
NTTFS6H860N | NTTFS6H860N/D (137kB) | Power MOSFET, Single N-Channel, 80V, 33A, 21.1mΩ | Pb-free Halide free | Active | [13 empty] | WDFN-8 / u8FL
NTTFS6H880N | NTTFS6H880N/D (137kB) | Power MOSFET, Single N-Channel, 80V, 22A, 32mΩ | Pb-free Halide free | Active | [13 empty] | WDFN-8 / u8FL
NTTFS6H888N | NTTFS6H888N/D (137kB) | Power MOSFET, Single N-Channel, 80V, 13A, 55mΩ | Pb-free Halide free | Active | [13 empty] | WDFN-8 / u8FL
NTUD3169CZ | NTUD3169CZ/D (136kB) | Complementary Small Signal MOSFET 20V | Pb-free Halide free | Active | Complementary | Dual | ±20 | 8 | 1 | 0.22 0.28 | 0.125 0.2 | N: 2000.00 , P: 600.00 | N:1500.00, P: 5000 | - | 1.7 | - | N: 12.5, P: 13.5 | SOT-963
NTUD3170NZ | NTUD3170NZ/D (116kB) | Small Signal MOSFET 20V 280mA 1.5 Ohm Dual N-Channel SOT-963 with ESD Protection | Pb-free Halide free | Active | N-Channel | Dual | 20 | 8 | 1 | 0.22 0.28 | 0.125 0.2 | Q1=Q2=2000 | Q1=Q2=1500 | - | 1.5 | - | 12.5 | SOT-963
NTZD3152P | NTZD3152P/D (118kB) | Dual P-Channel Small Signal MOSFET with ESD Protection -20V, -430mA, 900mΩ | Pb-free Halide free | Active | P-Channel | Dual | -20 | 6 | 1 | 0.4 | 0.25 | Q1=Q2=600 | Q1=Q2=500 | - | 1.5 | 1.7 | 105 | SOT-563
NTZD3154N | NTZD3154N/D (124kB) | Dual N-Channel Small Signal MOSFET 20V, 540mA, 550mΩ | Pb-free Halide free | Active | N-Channel | Dual | 20 | 6 | 1 | 0.5 | 0.25 | Q1=Q2=700 | Q1=Q2=550 | - | - | 1.5 | 80 | SOT-563
NTZD3155C | NTZD3155C/D (140kB) | Complementary Small Signal MOSFET with ESD protection 20V | Pb-free Halide free | Active | Complementary | Dual | ±20 | 6 | 1 | 0.54 | 0.25 | N: 500.00, P: 600.00 | N:400.00, P: 500.00 | - | 0.7 | 1.5 | N: 80, P: 105 | SOT-563
NTZD5110N | NTZD5110N/D (116kB) | Dual N-Channel Small Signal MOSFET with ESD Protection 60V, 310mA, 1.6Ω | Pb-free Halide free | Active | N-Channel | Dual | 60 | 20 | 2.5 | 0.3 0.31 | 0.25 0.28 | - | Q1=Q2=2500 | Q1=Q2=1600 | 0.7 - | 0.7 | 24.5 | SOT-563
NTZS3151P | NTZS3151P/D (117kB) | Single P-Channel Small Signal MOSFET -20V, -950mA, 150mΩ | Pb-free Halide free | Active | P-Channel | Single | -20 | 8 | 1 | 0.9 | 0.21 | 144 | 120 | - | 1.82 | 5.6 | 458 | SOT-563
NUS5530MN | NUS5530MN/D (162.0kB) | Integrated Power MOSFET with PNP Low V<sub>CE(sat)</sub> Switching Transistor | Pb-free Halide free | Active | P-Channel | Dual | 20 | 12 | 1.2 | 3.9 | 1.3 | 83 | 50 | - | 9.7 | - | 710 | DFN-8
NVA4001N | NTA4001N/D (119kB) | Single N-Channel Small Signal MOSFET with ESD Protection 20V, 238mA, 3Ω | AEC Qualified PPAP Capable Pb-free Halide free | Active | N-Channel | Single | 20 | 10 | 1.5 | 0.238 | 0.3 | 3500 | 3000 | - | - | - | 11.5 | SC-75-3
NVA4153N | NTA4153N/D (127kB) | Single N-Channel Small Signal MOSFET with ESD Protection 20V, 915mA, 230mΩ | AEC Qualified PPAP Capable Pb-free Halide free | Active | N-Channel | Single | 20 | 6 | 1.1 | 0.915 | 0.3 | 170 | 127 | - | - | 1.82 | 110 | SC-75-3
NVATS4A101PZ | NVATS4A101PZ/D (439kB) | P-Channel Power MOSFET -30V, -27A, 30mΩ | AEC Qualified PPAP Capable Pb-free Halide free | Active | P-Channel | Single | -30 | 20 | -2.6 | -27 | 36 | - | 51 | 30 | - | 18.5 | 875 | DPAK (Single Gauge) / ATPAK
NVATS4A102PZ | NVATS4A102PZ/D (426kB) | P-Channel Power MOSFET, -30V, -44A, 18.5mΩ, | AEC Qualified PPAP Capable Pb-free Halide free | Active | P-Channel | Single | -30 | 20 | -2.6 | -44 | 48 | - | 31 | 18.5 | - | 34 | 1490 | DPAK (Single Gauge) / ATPAK
NVATS4A103PZ | NVATS4A103PZ/D (427kB) | P-Channel Power MOSFET, -30V, -60A, 13mΩ | AEC Qualified PPAP Capable Pb-free Halide free | Active | P-Channel | Single | -30 | 20 | -2.6 | -60 | 60 | - | 20.5 | 13 | - | 47 | 2430 | DPAK (Single Gauge) / ATPAK
NVATS4A104PZ | NVATS4A104PZ/D (441kB) | P-Channel Power MOSFET, -30V, -82A, 8.4mΩ | AEC Qualified PPAP Capable Pb-free Halide free | Active | P-Channel | Single | -30 | 20 | -2.6 | -82 | 72 | - | 13.5 | 8.4 | - | 76 | 3950 | DPAK (Single Gauge) / ATPAK
NVATS5A106PLZ | NVATS5A106PLZ/D (781kB) | P-Channel Power MOSFET -40V, -33A, 25mΩ | AEC Qualified PPAP Capable Pb-free Halide free | Active | P-Channel | Single | -40 | 20 | -2.6 | -33 | 48 | - | 41 | 25 | - | 29 | 1380 | DPAK (Single Gauge) / ATPAK
NVATS5A107PLZ | NVATS5A107PLZ/D (805kB) | P-Channel Power MOSFET -40V, -55A, 17mΩ | AEC Qualified PPAP Capable Pb-free Halide free | Active | P-Channel | Single | -40 | 20 | -2.6 | -55 | 60 | - | 26 | 17 | - | 47 | 2400 | DPAK (Single Gauge) / ATPAK
NVATS5A108PLZ | NVATS5A108PLZ/D (823kB) | P-Channel Power MOSFET, -40V, -77A, 10.4mΩ | AEC Qualified PPAP Capable Pb-free Halide free | Active | P-Channel | Single | -40 | 20 | -2.6 | -77 | 72 | - | 16.5 | 10.4 | - | 79.5 | 3850 | DPAK (Single Gauge) / ATPAK
NVATS5A112PLZ | NVATS5A112PLZ/D (859kB) | P-Channel Power MOSFET, -60V, -27A, 43mΩ | AEC Qualified PPAP Capable Pb-free Halide free | Active | P-Channel | Single | -60 | 20 | -2.6 | -27 | 48 | - | 59 | 43 | - | 33.5 | 1450 | DPAK (Single Gauge) / ATPAK
NVATS5A113PLZ | NVATS5A113PLZ/D (823kB) | P-Channel Power MOSFET, -60V, -38A, 29.5mΩ | AEC Qualified PPAP Capable Pb-free Halide free | Active | P-Channel | Single | -60 | 20 | -2.6 | -38 | 60 | - | 38 | 29.5 | - | 55 | 2400 | DPAK (Single Gauge) / ATPAK
NVATS5A114PLZ | NVATS5A114PLZ/D (837kB) | P-Channel Power MOSFET, -60V, -60A, 16mΩ | AEC Qualified PPAP Capable Pb-free Halide free | Active | P-Channel | Single | -60 | 20 | -2.6 | -60 | 72 | - | 21 | 16 | - | 92 | 4000 | DPAK (Single Gauge) / ATPAK
NVATS5A302PLZ | NVATS5A302PLZ/D (462kB) | P-Channel Power MOSFET, -60V, -80A, 13mΩ | AEC Qualified PPAP Capable Pb-free Halide free | Active | P-Channel | Single | -60 | 20 | -2.6 | -80 | 84 | - | 18 | 13 | - | 115 | 5400 | DPAK (Single Gauge) / ATPAK
NVATS5A304PLZ | NVATS5A304PLZ/D (862kB) | P-Channel Power MOSFET, -60V, -120A, 6.5mΩ | AEC Qualified PPAP Capable Pb-free Halide free | Active | P-Channel | Single | -60 | 20 | -2.6 | -120 | 108 | - | 8.9 | 6.5 | - | 250 | 13000 | DPAK (Single Gauge) / ATPAK
NVATS68301PZ | NVATS68301PZ/D (460kB) | P-Channel Power MOSFET, -100V, -31A, 75mΩ | AEC Qualified PPAP Capable Pb-free Halide free | Active | P-Channel | Single | -100 | 20 | -3.5 | -31 | 84 | - | - | 75 | - | 55 | 2850 | DPAK (Single Gauge) / ATPAK
NVB072N65S3 | NVB072N65S3/D (169kB) | Single N-Channel Power MOSFET SUPERFET<sup>®</sup> III, Easy Drive, 650 V , 44 A, 72 mΩ, D2PAK | AEC Qualified PPAP Capable Pb-free Halide free | Active | N-Channel | Single | 650 | 30 | 5 | 44 | 312 |  |  | 72 |  | 78 | 3090 | D2PAK-3 / TO-263-2
NVB082N65S3F | NVB082N65S3F/D (146kB) | Single N-Channel Power MOSFET SUPERFET<sup>®</sup> III, FRFET®, 650 V , 40 A, 82 mΩ, D2PAK | AEC Qualified PPAP Capable Pb-free Halide free | Active | N-Channel | Single | 650 | 30 | 5 | 40 | 313 |  |  | 82 |  | 81 | 3410 | D2PAK-3 / TO-263-2
NVB110N65S3F | NVB110N65S3F/D (159kB) | Single N-Channel Power MOSFET SUPERFET<sup>®</sup> III, FRFET®, 650 V , 30 A, 110 mΩ, D2PAK | AEC Qualified PPAP Capable Pb-free Halide free | Active | N-Channel | Single | 650 | 30 | 5 | 30 | 240 |  |  | 110 |  | 58 | 2560 | D2PAK-3 / TO-263-2
NVBLS0D5N04M8 | NVBLS0D5N04M8/D (220kB) | Power MOSFET, 40 V, 300 A, 0.57 mΩ, Single N-Channel | AEC Qualified PPAP Capable Pb-free Halide free | Active | N-Channel | Single | 40 | 20 | 4 | 300 | 429 |  |  | 0.57 |  | 220 | 15900 | TO-LL 8L
NVBLS0D7N04M8 | NVBLS0D7N04M8/D (210kB) | Power MOSFET, 40 V, 240 A, 0.75 mΩ, Single N-Channel | AEC Qualified PPAP Capable Pb-free Halide free | Active | N-Channel | Single | 40 | 20 | 4 | 240 | 357 |  |  | 0.75 |  | 144 | 12000 | TO-LL 8L
NVC3S5A51PLZ | NVC3S5A51PLZ/D (848kB) | P-Channel Power MOSFET -60V, -1.8A, 250mΩ | AEC Qualified PPAP Capable Pb-free Halide free | Active | P-Channel | Single | -60 | 20 | -2.6 | -1.8 | 0.8 | - | 330 | 250 | 14 | 6 | 262 | CPH-3
NVC6S5A354PLZ | NVC6S5A354PLZ/D (730kB) | P-Channel Power MOSFET, -60V, -4A, 100mΩ | PPAP Capable Pb-free Halide free | Active | P-Channel | Single | -60 | 20 | -2.6 | -4 | 1.9 | - | 135 | 100 | - | 14 | 600 | CPH-6
NVC6S5A444NLZ | NVC6S5A444NLZ/D (125kB) | Power MOSFET, 60 V, 78 mΩ, 4.5 A, N-Channel | AEC Qualified PPAP Capable Pb-free Halide free | Active | N-Channel | Single | 60 | 20 | 2.6 | 4.5 | 1.9 | - | 120 | 78 | - | 10 | 505 | CPH-6
NVD20N03L27 | NTD20N03L27/D (123kB) | N-Channel Power MOSFET 30V, 20A, 27mΩ | AEC Qualified PPAP Capable Pb-free Halide free | Active | N-Channel | Single | 30 | 20 | 2 | 20 | 74 | - | 29 | - | - | 13.8 | 1005 | DPAK-3
NVD2955 | NTD2955/D (135kB) | Power MOSFET -60V, -12A, 180 mOhm, Single P-Channel, DPAK. | AEC Qualified PPAP Capable Pb-free Halide free | Active | P-Channel | Single | -60 | 20 | -4 | 12 | 55 | - | - | 180 | - | 15 | 500 | DPAK-3
NVD3055-094 | NTD3055-094/D (146kB) | N-Channel Power MOSFET 60V, 12A, 94mΩ | AEC Qualified PPAP Capable Pb-free Halide free | Active | N-Channel | Single | 60 | 20 | 4 | 12 | 48 | - | - | 94 | - | 10.9 | 323 | DPAK-3
NVD3055-150 | NTD3055-150/D (133kB) | Power MOSFET 60V, 9A, 150 mOhm, Single N-Channel, DPAK. | AEC Qualified PPAP Capable Pb-free Halide free | Active | N-Channel | Single | 60 | 20 | 4 | 9 | 28.8 | - | - | 150 | - | 7.1 | 200 | DPAK-3
NVD3055L170 | NTD3055L170/D (146kB) | N-Channel Power Logic Level MOSFET 60V, 9A, 170mΩ | AEC Qualified PPAP Capable Pb-free Halide free | Active | N-Channel | Single | 60 | 15 | 2 | 9 | 28.5 | - | 170 | - | - | 4.7 | 195 | DPAK-3
NVD4C05N | NVD4C05N/D (133kB) | Single N−Channel Power MOSFET 30V, 90A, 4.1mΩ | AEC Qualified PPAP Capable Pb-free Halide free | Active | N-Channel | Single | 30 | 20 | 2.2 | 61 | 57 | - | 6 | 4.1 | - | 14 | 1970 | DPAK-3
NVD5117PL | NVD5117PL/D (128kB) | Single P-Channel Power MOSFET -60V, -61A, 16mΩ | AEC Qualified PPAP Capable Pb-free Halide free | Active | P-Channel | Single | -60 | 20 | -2.5 | 61 | 118 | - | 22 | 16 | 7.8 | 85 | 4800 | DPAK-3
NVD5407N | NTD5407N/D (130kB) | Single N-Channel Power MOSFET 40V, 38A, 26mΩ, | AEC Qualified PPAP Capable Pb-free Halide free | Active | N-Channel | Single | 40 | 20 | 3.5 | 38 | 75 | - | - | 26 | - | 20 | 615 | DPAK-3
NVD5490NL | NVD5490NL/D (128kB) | Power MOSFET 60V, 17A, 64 mOhm, Single N Channel, DPAK, Logic Level. | AEC Qualified PPAP Capable Pb-free Halide free | Active | N-Channel | Single | 60 | 20 | 2.5 | 17 | 49 | - | 85 | 64 | - | 14 | 365 | DPAK-3
NVD5C434N | NVD5C434N/D (136kB) | Single N-Channel Power MOSFET, 40V, 163A, 2.2mΩ | AEC Qualified PPAP Capable Pb-free Halide free | Active | N-Channel | Single | 40 | 20 | 4 | 163 | 117 | - | - | 2.1 | - | 80.6 | 5400 | DPAK-3
NVD5C446N | NVD5C446N/D (135kB) | Single N-Channel Power MOSFET 40V, 101A, 3.5mΩ | AEC Qualified PPAP Capable Pb-free Halide free | Active | N-Channel | Single | 40 | 20 | 4 | 101 | 101 | - | - | 3.5 | - | 34.3 | 2300 | DPAK-3
NVD5C454N | NVD5C454N/D (135kB) | Single N-Channel Power MOSFET, 40V, 83A, 4.2mΩ | AEC Qualified PPAP Capable Pb-free Halide free | Active | N-Channel | Single | 40 | 20 | 4 | 83 | 56 | - | - | 4.2 | - | 32 | 1900 | DPAK-3
NVD5C454NL | NVD5C454NL/D (136kB) | Single N-Channel Power MOSFET, 40V, 88A, 3.9mΩ | AEC Qualified PPAP Capable Pb-free Halide free | Active | N-Channel | Single | 40 | 20 | 2.2 | 88 | 56 | - | 5.7 | 3.9 | 21 | 43 | 2600 | DPAK-3
NVD5C460N | NVD5C460N/D (134kB) | Single N-Channel Power MOSFET, 40V, 70A, 4.9mΩ | AEC Qualified PPAP Capable Pb-free Halide free | Active | N-Channel | Single | 40 | 20 | 4 | 70 | 47 | - | - | 4.9 | - | 26 | 1600 | DPAK-3
NVD5C460NL | NVD5C460NL/D (135kB) | Single N-Channel Power MOSFET, 40V, 73A, 4.6mΩ | AEC Qualified PPAP Capable Pb-free Halide free | Active | N-Channel | Single | 40 | 20 | 2.2 | 73 | 47 | - | 6.5 | 4.6 | 17 | 36 | 2100 | DPAK-3
NVD5C464N | NVD5C464N/D (119kB) | Single N-Channel Power MOSFET, 40V, 59A, 5.8mΩ | AEC Qualified PPAP Capable Pb-free Halide free | Active | N-Channel | Single | 40 | 20 | 4 | 59 | 40 | - | - | 5.8 | - | 20 | 1200 | DPAK-3
NVD5C464NL | NVD5C464NL/D (153kB) | Single N-Channel Power MOSFET, 40V, 64A, 5.2mΩ Logic Level | AEC Qualified PPAP Capable Pb-free Halide free | Active | N-Channel | Single | 40 | 20 | 2.2 | 64 | 34 | - | 7.7 | 5.2 | - | 27 | 1600 | DPAK-3
NVD5C478N | NVD5C478N/D (134kB) | Single N-Channel Power MOSFET, 40V, 42A, 8.4mΩ | AEC Qualified PPAP Capable Pb-free Halide free | Active | N-Channel | Single | 40 | 20 | 4 | 42 | 30 | - | - | 8.4 | - | 14 | 840 | DPAK-3
NVD5C478NL | NVD5C478NL/D (135kB) | Single N-Channel Power MOSFET, 40V, 45A, 7.7mΩ | AEC Qualified PPAP Capable Pb-free Halide free | Active | N-Channel | Single | 40 | 20 | 2.2 | 45 | 30 | - | 11.8 | 7.7 | 9.5 | 20 | 1100 | DPAK-3
NVD5C486N | NVD5C486N/D (134kB) | Single N-Channel Power MOSFET, 40V, 22A, 17.9mΩ | AEC Qualified PPAP Capable Pb-free Halide free | Active | N-Channel | Single | 40 | 20 | 4 | 22 | 18.3 | - | - | 17.9 | - | 14 | 380 | DPAK-3
NVD5C486NL | NVD5C486NL/D (136kB) | Single N-Channel Power MOSFET, 40V, 24A, 16mΩ | AEC Qualified PPAP Capable Pb-free Halide free | Active | N-Channel | Single | 40 | 20 | 2.2 | 24 | 18 | - | 24.5 | 16 | 4.7 | 9.8 | 530 | DPAK-3
NVD5C632NL | NVD5C632NL/D (138kB) | Single N-Channel Power MOSFET 60V, 155A, 2.5mΩ | AEC Qualified PPAP Capable Pb-free Halide free | Active |  | Single | 60 | 20 | 2.1 | 140 | 115 | - | 3.4 | 2.5 | - | 78 | 5700 | DPAK-3
NVD5C648NL | NVD5C648NL/D (136kB) | Single N-Channel Power MOSFET 60V, 89A, 4.1mΩ | AEC Qualified PPAP Capable Pb-free Halide free | Active | N-Channel | Single | 60 | 20 | 2.1 | 89 | 72 | - | 5.7 | 4.1 | 4 | 39 | 2900 | DPAK-3
NVD5C668NL | NVD5C668NL/D (120kB) | Single N-Channel Power MOSFET 60V, 49A, 8.9mΩ | AEC Qualified PPAP Capable Pb-free Halide free | Active | N-Channel | Single | 60 | 20 | 2.1 | 49 | 44 | - | 12.8 | 8.9 | 4 | 19 | 1300 | DPAK-3
NVD5C684NL | NVD5C684NL/D (118kB) | Single N-Channel Power MOSFET 60V, 38A, 16.5mΩ | AEC Qualified PPAP Capable Pb-free Halide free | Active | N-Channel | Single | 60 | 20 | 2.1 | 38 | 27 | - | 24.3 | 16.5 | 1.8 | 9 | 700 | DPAK-3
NVD5C688NL | NVD5C688NL/D (120kB) | Single N-Channel Power MOSFET 60V, 17A, 27.4mΩ | AEC Qualified PPAP Capable Pb-free Halide free | Active | N-Channel | Single | 60 | 20 | 2.1 | 17 | 18 | - | 40 | 27.4 | - | 6 | 400 | DPAK-3
NVD6415AN | NTD6415AN/D (131kB) | Single N-Channel Power MOSFET 100V, 23A, 55mΩ | AEC Qualified PPAP Capable Pb-free Halide free | Active | N-Channel | Single | 100 | 20 | 4 | 23 | 83 | - | - | 55 | - | 29 | 700 | DPAK-3
NVD6416AN | NTD6416AN/D (129kB) | N-Channel Power MOSFET 100V, 17A, 81mΩ | AEC Qualified PPAP Capable Pb-free Halide free | Active | N-Channel | Single | 100 | 20 | 4 | 17 | 71 | - | - | 81 | - | 20 | 620 | DPAK-3
NVD6416ANL | NTD6416ANL/D (131kB) | N-Channel Power MOSFET 100V, 19A, 74mΩ | AEC Qualified PPAP Capable Pb-free Halide free | Active | N-Channel | Single | 100 | 20 | 2.2 | 19 | 71 | - | 80 | 74 | 20 | 25 | 700 | DPAK-3
NVD6495NL | NVD6495NL/D (122kB) | N-Channel Logic Level Power MOSFET 100V, 25A, 50mΩ | AEC Qualified PPAP Capable Pb-free Halide free | Active | N-Channel | Single | 100 | 20 | 2 | 25 | 83 | - | 54 | 50 | - | 35 | 1024 | DPAK-3
NVD6824NL | NVD6824NL/D (125kB) | Single N−Channel Power MOSFET 100V, 41A, 20mΩ | AEC Qualified PPAP Capable Pb-free Halide free | Active | N-Channel | Single | 100 | 20 | 2.5 | 41 | 90 | - | 23 | 20 | 21 | 66 | 3468 | DPAK-3
NVD6828NL | NVD6828NL/D (125kB) | Single N-Channel Power MOSFET 90V, 41A, 20mΩ | AEC Qualified PPAP Capable Pb-free Halide free | Active | N-Channel | Single | 90 | 20 | 2.5 | 41 | 83 | - | 25 | 20 | 1.82 | 61 | 2900 | DPAK-3
NVE4153N | NTA4153N/D (127kB) | Single N−Channel Small Signal MOSFET with ESD Protection 20V, 915mA, 230mΩ | AEC Qualified PPAP Capable Pb-free Halide free | Active | N-Channel | Single | 20 | 6 | 1.1 | 0.915 | 0.3 | 170 | 127 | - | - | 1.82 | 110 | SC-89-3
NVF2955 | NTF2955/D (125kB) | Single P-Channel Power MOSFET -60V, -2.6A, 170mΩ | AEC Qualified PPAP Capable Pb-free Halide free | Active | P-Channel | Single | -60 | 20 | -4 | 2.6 | 2.3 | - | - | 170 | - | 14.3 | 492 | SOT-223-4 / TO-261-4D
NVF3055-100 | NTF3055-100/D (125kB) | N−Channel Power MOSFET 60V, 3A, 110mΩ | AEC Qualified PPAP Capable Pb-free Halide free | Active | N-Channel | Single | 60 | 20 | 4 | 3 | 2.1 | - | - | 110 | - | 10.6 | 324 | SOT-223-4 / TO-261-4D
NVF3055L108 | NTF3055L108/D (127kB) | Single N-Channel Logic Level Power MOSFET 60V, 3A, 120mΩ | AEC Qualified PPAP Capable Pb-free Halide free | Active | N-Channel | Single | 60 | 15 | 2 | 3 | 2.1 | - | 120 | - | 18 | 7.6 | 313 | SOT-223-4 / TO-261-4D
NVGS3130N | NTGS3130N/D (230kB) | Single N-Channel Power MOSFET 20V 5.6A 24mΩ | AEC Qualified PPAP Capable Pb-free Halide free | Active | N-Channel | Single | 20 | 8 | 1.4 | 5.6 | 1.1 | 32 | 24 | - | - | 13.2 | 935 | TSOP-6
NVGS3136P | NTGS3136P/D (127kB) | Single P-Channel Power MOSFET -20V, -5.8A, 33mΩ | AEC Qualified PPAP Capable Pb-free Halide free | Active | P-Channel | Single | -20 | 8 | -1 | -5.8 | 1.25 | 32 | 25 | - | - | 18 | 1901 | TSOP-6
NVGS3441 | NTGS3441T1/D (105.0kB) | Single P-Channel Power MOSFET -20V, -1A, 90mΩ | AEC Qualified PPAP Capable Pb-free Halide free | Active | P-Channel | Single | -20 | 8 | -1.5 | 2.35 | 1 | 135 | 90 | - | - | 6.2 | 480 | TSOP-6
NVGS3443 | NTGS3443T1/D (106.0kB) | Single P-Channel Power MOSFET -20V, -4.4A, 65mΩ | AEC Qualified PPAP Capable Pb-free Halide free | Active | P-Channel | Single | -20 | 12 | -1.5 | 4.4 | 1 | 100 | 65 | - | 6 | 7.5 | 565 | TSOP-6
NVGS4111P | NTGS4111P/D (131kB) | Single P−Channel Power MOSFET -30V, -4.7A, 60mΩ | AEC Qualified PPAP Capable Pb-free Halide free | Active | P-Channel | Single | -30 | 20 | -3 | 4.7 | 1.25 | - | 68 | 38 | - | 15.25 | 750 | TSOP-6
NVGS4141N | NTGS4141N/D (130kB) | Single N-Channel Power MOSFET 30V, 7A, 25mΩ | AEC Qualified PPAP Capable Pb-free Halide free | Active | N-Channel | Single | 30 | 20 | 3 | 3 | 1 | - | 30 | 21.5 | 2.2 | 12 | 560 | TSOP-6
NVGS5120P | NTGS5120P/D (124kB) | Single P-Channel Power MOSFET -60V, -2.9A, 111mΩ | AEC Qualified PPAP Capable Pb-free Halide free | Active | P-Channel | Single | -60 | 20 | -3 | -3 | 1.5 | - | - | 111 | - | 18.1 | 942 | TSOP-6
NVHL025N65S3 | NVHL025N65S3/D (296kB) | Single N-Channel Power MOSFET SUPERFET<sup>®</sup> III, Easy Drive, 650 V , 75 A, 25 mΩ, TO-247 | AEC Qualified PPAP Capable Pb-free | Active | N-Channel | Single | 650 | 30 | 4.5 | 75 | 595 |  |  | 25 |  | 236 | 7330 | TO-247-3LD
NVHL027N65S3F | NVHL027N65S3F/D (440kB) | Single N-Channel Power MOSFET SUPERFET<sup>®</sup> III, FRFET®, 650 V , 65 A, 27.4 mΩ, TO-247 | AEC Qualified PPAP Capable Pb-free | Active | N-Channel | Single | 650 | 30 | 5 | 65 | 595 |  |  | 27.4 |  | 259 | 7960 | TO-247-3LD
NVHL040N65S3F | NVHL040N65S3F/D (285kB) | Single N-Channel Power MOSFET SUPERFET<sup>®</sup> III, FRFET®, 650 V , 65 A, 40 mΩ, TO-247 | AEC Qualified PPAP Capable Pb-free | Active | N-Channel | Single | 650 | 30 | 5 | 65 | 446 |  |  | 40 |  | 158 | 5940 | TO-247-3LD
NVHL072N65S3 | NVHL072N65S3/D (238kB) | Single N-Channel Power MOSFET SUPERFET<sup>®</sup> III, Easy Drive, 650 V , 65 A, 72 mΩ, TO-247 | AEC Qualified PPAP Capable Pb-free Halide free | Active | N-Channel | Single | 650 | 30 | 5 | 65 | 312 |  |  | 72 |  | 78 | 3090 | TO-247-3LD
NVHL080N120SC1 | NVHL080N120SC1/D (343kB) | Silicon Carbide MOSFET, N‐Channel, 1200 V, 80 mΩ, TO247−3L | AEC Qualified PPAP Capable Pb-free Halide free | Active | N-Channel | Single | 1200 | 25 | 4.3 | 44 | 348 | [5 empty] | 1112 | TO-247-3LD
NVHL082N65S3F | NVHL082N65S3F/D (294kB) | Single N-Channel Power MOSFET SUPERFET<sup>®</sup> III, FRFET®, 650 V , 40 A, 82 mΩ, TO-247 | AEC Qualified PPAP Capable Pb-free | Active | N-Channel | Single | 650 | 30 | 5 | 40 |  |  |  | 82 |  | 81 | 3410 | TO-247-3LD
NVHL110N65S3F | NVHL110N65S3F/D (309kB) | Single N-Channel Power MOSFET SUPERFET<sup>®</sup> III, FRFET®, 650 V , 30 A, 110 mΩ, TO-247 | AEC Qualified PPAP Capable Pb-free | Active | N-Channel | Single | 650 | 30 | 5 | 30 |  |  |  | 110 |  | 58 | 2560 | TO-247-3LD
NVJD4152P | NTJD4152P/D (126kB) | Dual P−Channel Trench Small Signal ESD Protected MOSFET 20V, 0.88A, 260mΩ | AEC Qualified PPAP Capable Pb-free Halide free | Active | P-Channel | Dual | -20 | 12 | -1.2 | 0.88 | 0.272 | - | 345 | 215 | 1.3 | 2.2 | 155 | SC-88-6 / SC-70-6 / SOT-363-6
NVJD4158C | NTJD4158C/D (142kB) | Complementary Small Signal MOSFET | AEC Qualified PPAP Capable Pb-free Halide free | Active | Complementary | Dual | +30/-20 | 20 | N:1.5, P: - | 0.88 N: 0.25, P: -0.88 | 0.27 | N: 1500.0 , P: 345.0 | N: 1000.0 , P: 215.0 | - | 0.9 | 2.2 | N:(5V): 20, P(-20V): 155 | SC-88-6 / SC-70-6 / SOT-363-6
NVJD4401N | NTJD4401N/D (120kB) | Dual N−Channel Small Signal MOSFET with ESD Protection 20 V, 0.63A, 375mΩ | AEC Qualified PPAP Capable Pb-free Halide free | Active | N-Channel | Dual | 20 | 12 | 1.5 | 0.63 | 0.27 | Q1=Q2=445 | Q1=Q2=375 | - | 8.6 | 1.3 | 33 | SC-88-6 / SC-70-6 / SOT-363-6
NVJD5121N | NTJD5121N/D (124kB) | Dual N−Channel Power MOSFET with ESD Protection 60V, 295mA, 1.6Ω | AEC Qualified PPAP Capable Pb-free Halide free | Active | N-Channel | Dual | 60 | 20 | 2.5 | 0.295 | 0.25 | - | Q1=Q2=2500 | Q1=Q2=1600 | 0.9 10 | 0.9 | 26 | SC-88-6 / SC-70-6 / SOT-363-6
NVJS4151P | NVJS4151P/D (128kB) | Single P−Channel Trench Power MOSFET -20V -4.1A 67mΩ | AEC Qualified PPAP Capable Pb-free Halide free | Active | P-Channel | Single | -20 | 12 | 1.2 | -4.2 | 1.2 | 70 | 55 | - | 0.75 | 10 | 850 | SC-88-6 / SC-70-6 / SOT-363-6
NVJS4405N | NTJS4405N/D (115kB) | Single N-Channel Small Signal MOSFET 25V, 1.2A, 350mΩ | AEC Qualified PPAP Capable Pb-free Halide free | Active | N-Channel | Single | 25 | 8 | 1.5 | 1.2 | 0.63 | 400 | 350 | 350 | 5 | 0.75 | 49 | SC-88-6 / SC-70-6 / SOT-363-6
NVLJD4007NZ | NVLJD4007NZ/D (138kB) | Dual N-Channel Small Signal Gate ESD Protection MOSFET 30V, 245mA, 7Ω | AEC Qualified PPAP Capable Pb-free Halide free | Active | N-Channel | Dual | 30 | 10 ± | 1.5 | 0.245 | 0.755 | Q1: 7500, Q2: 7500 | Q1: 7000, Q2: 7000 | - | 0.75 - | 0.75 | 12.2 | WDFN-6
NVLUD4C26N | NVLUD4C26N/D (177kB) | Dual N-Channel Power MOSFET 30V, 8.7A, 21mΩ | AEC Qualified PPAP Capable Pb-free Halide free | Active | N-Channel | Dual | 30 | 12 | 1.1 | 7.3 | 1.7 | Q1:36.0 , Q2: 36.0 | Q1:24.0 , Q2: 24.0 | Q1:21.0 , Q2: 21.0 | - | 5 | 460 | UDFN-6
NVLUS4C12N | NVLUS4C12N/D (139kB) | Single N−Channel µCool™ Power MOSFET 30V 10.7A 9mΩ | AEC Qualified PPAP Capable Pb-free Halide free | Active | N-Channel | Single | 30 | 20 | 2.1 | 10.7 | 0.63 | - | 12 | 9 | - | 8.4 | 1172 | UDFN-6
NVMD3P03 | NTMD3P03R2/D (132kB) | Dual P-Channel Power MOSFET -30V, -3.05A, 85mΩ | AEC Qualified PPAP Capable Pb-free Halide free | Active | P-Channel | Dual | -30 | 20 | -2.5 | -3.05 | 0.1.25 | - | Q1=Q2=125 | Q1=Q2=85 | - | 16 | 520 | SOIC-8
NVMD4N03 | NTMD4N03R2/D (142kB) | Dual N-Channel Power MOSFET 30V, 4A, 60mΩ | AEC Qualified PPAP Capable Pb-free Halide free | Active | N-Channel | Dual | 30 | 20 | 3 | 4 | 2 | - | - | Q1: 60.0, Q2: 60.0 | - | 8 | 285 | SOIC-8
NVMD6N04 | NTMD6N04R2/D (120kB) | Dual N-Channel Power MOSFET 40V, 5.8A, 34mΩ | AEC Qualified PPAP Capable Pb-free Halide free | Active | N-Channel | Dual | 40 | 20 | 3 | 5.8 | 2 | - | Q1=Q2=43 | Q1=Q2=34 | 11 | 20 | 723 | SOIC-8
NVMFD5489NL | NVMFD5489NL/D (136kB) | Dual N-Channel Logic Level Power MOSFET 60V, 12A, 65mΩ | AEC Qualified PPAP Capable Pb-free Halide free | Active | N-Channel | Dual | 60 | 20 | 2.5 | 12 | 23.4 | - | Q1: 60.0, Q2: 60.0 | Q1: 44.0, Q2: 44.0 | 5.9 | 12.4 | 330 | SO-8FL Dual / DFN-8
NVMFD5C446N | NVMFD5C446N/D (203kB) | Dual N-Channel Power MOSFET 40V, 127A, 2.9mΩ | AEC Qualified PPAP Capable Pb-free Halide free | Active | N-Channel | Dual | 40 | 20 | 3.5 | 127 | 89 | - | - | 2.9 | - | 38 | 2450 | SO-8FL Dual / DFN-8
NVMFD5C446NL | NVMFD5C446NL/D (140kB) | Dual N−Channel Power MOSFET 40V, 145A, 2.65mΩ | AEC Qualified PPAP Capable Pb-free Halide free | Active | N-Channel | Dual | 40 | ±20 | 2 | 149 | 125 | - | Q1: 3.9, Q2: 3.9 | Q1: 2.65, Q2: 2.65 | 16 | 54 | 3170 | SO-8FL Dual / DFN-8
NVMFD5C462N | NVMFD5C462N/D (138kB) | Power MOSFET 40 V, 70 A, 5.4 mΩ, Dual N-Channel, Logic Level | AEC Qualified PPAP Capable Pb-free Halide free | Active | N-Channel | Dual | 40 | 20 | 3.5 | 67 | 50 |  |  | 5.4 |  | 16 | 1020 | SO-8FL Dual / DFN-8
NVMFD5C462NL | NVMFD5C462NL/D (138kB) | Dual N-Channel Power MOSFET 40V, 84A, 4.7mΩ | AEC Qualified PPAP Capable Pb-free Halide free | Active | N-Channel | Dual | 40 | ±20 | 2.2 | 73 | 50 | - | Q1=Q2=7.2 | Q1=Q2=4.7 | 4 | 23 | 1300 | SO-8FL Dual / DFN-8
NVMFD5C466N | NVMFD5C466N/D (140kB) | Dual N-Channel Power MOSFET 40 V, 46 A, 8.1 mΩ | AEC Qualified PPAP Capable Pb-free Halide free | Active | N-Channel | Dual | 40 | 20 | 3.5 | 49 | 38 | - | - | 8.1 | - | 11 38 | 650 | SO-8FL Dual / DFN-8
NVMFD5C466NL | NVMFD5C466NL/D (140kB) | Dual N−Channel Power MOSFET 40V, 52A, 7.4mΩ | AEC Qualified PPAP Capable Pb-free Halide free | Active | N-Channel | Dual | 40 | ±20 | 2.2 | 52 | 40 | - | Q1: 12.6, Q2: 12.6 | Q1: 7.4. Q2: 7.4 | 16 | 7 16 | 997 | SO-8FL Dual / DFN-8
NVMFD5C470N | NVMFD5C470N/D (140kB) | Power MOSFET 40 V, 36 A, 11.4 mΩ, Dual N-Channel, Logic Level | AEC Qualified PPAP Capable Pb-free Halide free | Active | N-Channel | Dual | 40 | 20 | 3.5 | 36 | 28 | - | - | 11.7 | 2.5 | 8 | 420 | SO-8FL Dual / DFN-8
NVMFD5C470NL | NVMFD5C470NL/D (138kB) | Dual N−Channel Power MOSFET 40V, 36A, 11.5mΩ | AEC Qualified PPAP Capable Pb-free Halide free | Active | N-Channel | Dual | 40 | ±20 | 2.2 | 32 | 24 | - | Q1: 17.8, Q2: 17.8 | Q1: 11.5, Q2: 11.5 | 5.7 | 9 | 590 | SO-8FL Dual / DFN-8
NVMFD5C478N | NVMFD5C478N/D (138kB) | Dual N-Channel Power MOSFET 40 V, 27 A, 17.0 mΩ | AEC Qualified PPAP Capable Pb-free Halide free | Active | N-Channel | Dual | 40 | 20 | 4 | 24 | 18 | - | - | 14.7 | - | 7 | 350 | SO-8FL Dual / DFN-8
NVMFD5C478NL | NVMFD5C478NL/D (140kB) | Dual N-Channel Power MOSFET 40 V, 29 A, 14.5 mΩ | AEC Qualified PPAP Capable Pb-free Halide free | Active | N-Channel | Dual | 40 | 20 | 2.2 | 29 | 23 | - | 25 | 14.5 | - | 8.1 | 420 | SO-8FL Dual / DFN-8
NVMFD5C650NL | NVMFD5C650NL/D (140kB) | Dual N-Channel Power MOSFET 60V, 111A, 4.2mΩ | AEC Qualified PPAP Capable Pb-free Halide free | Active | N-Channel | Dual | 60 | ±20 | 2.2 | 125 | 125 | - | Q1: 5.8, Q2: 5.8 | Q1: 4.2, Q2: 4.2 | 4.7 | 37 | 2546 | SO-8FL Dual / DFN-8
NVMFD5C668NL | NVMFD5C668NL/D (137kB) | Power MOSFET 60 V, 68 A, 6.5 mΩ, Dual N−Channel | AEC Qualified PPAP Capable Pb-free Halide free | Active | N-Channel | Dual Dual Series | 60 | 20 | 2 | 68 | 3 57.5 |  | 9.2 | 6.5 | 9.8 | 21.3 | 1440 | SO-8FL Dual / DFN-8
NVMFD5C672NL | NVMFD5C672NL/D (140kB) | Dual N−Channel Power MOSFET 60V, 49A, 11.9mΩ | AEC Qualified PPAP Capable Pb-free Halide free | Active | N-Channel | Dual | 60 | ±20 | 2.2 | 45 | 45 | - | Q1: 16.8, Q2: 16.8 | Q1: 11.9, Q2: 11.9 | 2 | 12 | 793 | SO-8FL Dual / DFN-8
NVMFD5C674NL | NVMFD5C674NL/D (279kB) | Dual N−Channel Power MOSFET 60V, 42A, 14.4mΩ | AEC Qualified PPAP Capable Pb-free Halide free | Active | N-Channel | Dual | 60 | ±20 | 2.2 | 37 | 37 | - | Q1: 20.4, Q2: 20.4 | Q1: 14.4, Q2: 14.4 | 13.2 | 10 | 640 | SO-8FL Dual / DFN-8
NVMFD5C680NL | NVMFD5C680NL/D (271kB) | Dual N−Channel Power MOSFET 60V, 26A, 28mΩ | AEC Qualified PPAP Capable Pb-free Halide free | Active | N-Channel | Dual | 60 | ±20 | 2.2 | 19 | 19 | - | Q1=Q2=41 | Q1=Q2=28 | 11.5 | 5 | 350 | SO-8FL Dual / DFN-8
NVMFS4C01N | NVMFS4C01N/D (132kB) | Single N-Channel Logic Level Power MOSFET 30V, 319A, 0.9mΩ | AEC Qualified PPAP Capable Pb-free Halide free | Active | N-Channel | Single | 30 | 20 | 2.2 | 299 | 161 | - | 0.96 | 0.67 | 14 | 139 | 10144 | SO-8FL / DFN-5
NVMFS4C03N | NVMFS4C03N/D (133kB) | Single N-Channel Power Logic Level MOSFET 30V, 159A, 1.7mΩ | AEC Qualified PPAP Capable Pb-free Halide free | Active | N-Channel | Single | 30 | 20 | 2.2 | 134 | 77 | - | 2.4 | 1.7 | - | 45.2 | 3071 | SO-8FL / DFN-5
NVMFS4C05N | NVMFS4C05N/D (129kB) | Single N-Channel Logic Level Power MOSFET 30V, 127A, 2.8mΩ | AEC Qualified PPAP Capable Pb-free Halide free | Active | N-Channel | Single | 30 | 20 | 2.2 | 116 | 79 | - | 4 | 2.8 | - | 30 | 1972 | SO-8FL / DFN-5
NVMFS4C302N | NVMFS4C302N/D (135kB) | Single N−Channel Logic Level Power MOSFET 30 V, 241 A, 1.15 mΩ | AEC Qualified PPAP Capable Pb-free Halide free | Active | N-Channel | Single | 30 | 20 | 2 | 241 | 115 | N/A | 1.7 | 1.15 | 37 | 82 | 5780 | SO-8FL / DFN-5
NVMFS5113PL | NVMFS5113PL/D (138kB) | Power MOSFET −60V, 64A, 14 mOhm, Single P-Channel, SO8-FL, Logic Level. | AEC Qualified PPAP Capable Pb-free Halide free | Active | P-Channel | Single | -60 | 20 | -2.5 | 64 | 150 | - | 22 | 14 | 12 | 83 | 4400 | SO-8FL / DFN-5
NVMFS5826NL | NVMFS5826NL/D (110.0kB) | Power MOSFET 60V, 26A, 24 mOhm, Single N-Channel, SO8-FL, Logic Level. | AEC Qualified PPAP Capable Pb-free Halide free | Active | N-Channel | Single | 60 | ±20 | 2.5 | 26 | 39 | - | 32 | 24 | 20 | 17 | 850 | SO-8FL / DFN-5
NVMFS5A140PLZ | NVMFS5A140PLZ/D (310kB) | Single P-Channel Power MOSFET, -40 V, -140 A, 4.2 mΩ | AEC Qualified PPAP Capable Pb-free Halide free | Active | P-Channel | Single | -40 | 20 | -2.6 | -140 | 200 | - | 7.2 | 4.2 | - | 136 | 7400 | SO-8FL / DFN-5
NVMFS5A160PLZ | NVMFS5A160PLZ/D (234kB) | Single P-Channel Power MOSFET, -60 V, -100 A, 7.7 mΩ | AEC Qualified PPAP Capable Pb-free Halide free | Active | P-Channel | Single | -60 | 20 | -2.6 | -100 | 200 | - | 10.5 | 7.7 | - | 160 | 7700 | SO-8FL / DFN-5
NVMFS5C404N | NVMFS5C404N/D (127kB) | Single N-Channel Power MOSFET 40V, 378A, 0.7mΩ | AEC Qualified PPAP Capable Pb-free Halide free | Active | N-Channel | Single | 40 | ±20 | 4 | 378 | 200 | - | - | 0.7 | - | 128 | 8400 | SO-8FL / DFN-5
NVMFS5C404NL | NVMFS5C404NL/D (133kB) | Single N-Channel Power MOSFET 40V, 370A, 0.67mΩ | AEC Qualified PPAP Capable Pb-free Halide free | Active | N-Channel | Single | 40 | ±20 | 2 | 352 | 200 | - | 1 | 0.67 | 66 | 181 | 12168 | SO-8FL / DFN-5
NVMFS5C406N | NVMFS5C406N/D (134kB) | Single N-Channel Power MOSFET 40V, 353A, 0.8mΩ | AEC Qualified PPAP Capable Pb-free Halide free | Active | N-Channel | Single | 40 | ±20 | 4 | 353 | 179 | N/A | N/A | 0.8 | N/A | 110 | 7288 | SO-8FL / DFN-5
NVMFS5C406NL | NVMFS5C406NL/D (156kB) | Single N-Channel Power MOSFET 40V, 362A, 0.7mΩ | AEC Qualified PPAP Capable Pb-free Halide free | Active | N-Channel | Single | 40 | ±20 | 2 | 362 | N/A | N/A | 1.1 | 0.7 | N/A | 149 | 9400 | SO-8FL / DFN-5
NVMFS5C410N | NVMFS5C410N/D (128kB) | Single N-Channel Power MOSFET 40V, 300A, 0.92mΩ | AEC Qualified PPAP Capable Pb-free Halide free | Active | N-Channel | Single | 40 | ±20 | 3.5 | 300 | 166 | - | - | 0.92 | - | 86 | 6100 | SO-8FL / DFN-5
NVMFS5C410NL | NVMFS5C410NL/D (129kB) | Single N-Channel Power MOSFET 40V, 330A, 0.82mΩ | AEC Qualified PPAP Capable Pb-free Halide free | Active | N-Channel | Single | 40 | 20 | 2 | 315 | 167 | - | 1.2 | 0.82 | - | 143 | 8862 | SO-8FL / DFN-5
NVMFS5C423NL | NVMFS5C423NL/D (122kB) | Single N-Channel Power MOSFET 40V, 126A, 2.0mΩ | AEC Qualified PPAP Capable Pb-free Halide free | Active | N-Channel | Single | 40 | ±20 | 2 | 150 | 83 | - | 3 | 2 | - | 50 | 3100 | SO-8FL / DFN-5
NVMFS5C426N | NVMFS5C426N/D (128kB) | Single N-Channel Power MOSFET 40V, 235A, 1.3mΩ | AEC Qualified PPAP Capable Pb-free Halide free | Active | N-Channel | Single | 40 | ±20 | 3.5 | 235 | 128 | - | - | 1.3 | - | 65 | 4300 | SO-8FL / DFN-5
NVMFS5C426NL | NVMFS5C426NL/D (137kB) | Single N-Channel Power MOSFET 40 V, 237 A, 1.2 mΩ | AEC Qualified PPAP Capable Pb-free Halide free | Active | N-Channel | Single | 40 | 20 | 2.1 | 228 | 125 | - | 1.8 | 1.2 | 42 | 92 | 5600 | SO-8FL / DFN-5
NVMFS5C430N | NVMFS5C430N/D (131kB) | Single N-Channel Power MOSFET 40V, 185A, 1.7mΩ | AEC Qualified PPAP Capable Pb-free Halide free | Active | N-Channel | Single | 40 | ±20 | 3.5 | 185 | 106 | - | - | 1.7 | - | 47 | 3300 | SO-8FL / DFN-5
NVMFS5C430NL | NVMFS5C430NL/D (131kB) | Single N-Channel Power MOSFET 40V, 200A, 1.4mΩ | AEC Qualified Pb-free Halide free PPAP Capable | Active | N-Channel | Single | 40 | ±20 | 2 | 200 | 110 | - | 2.2 | 1.4 | - | 70 | 4300 | SO-8FL / DFN-5
NVMFS5C442N | NVMFS5C442N/D (118kB) | Single N-Channel Power MOSFET 40V, 140A, 2.3mΩ | AEC Qualified PPAP Capable Pb-free Halide free | Active | N-Channel | Single | 40 | ±20 | 4 | 140 | 83 | - | - | 2.3 | - | 32 | 2100 | SO-8FL / DFN-5
NVMFS5C442NL | NVMFS5C442NL/D (115kB) | Single N-Channel Power MOSFET 40V, 130A, 2.5mΩ | AEC Qualified PPAP Capable Pb-free Halide free | Active | N-Channel | Single | 40 | ±20 | 2 | 126 | 83 | - | 3.7 | 2.5 | 16 | 50 | 3100 | SO-8FL / DFN-5
NVMFS5C450N | NVMFS5C450N/D (129kB) | Single N-Channel Power MOSFET 40V, 102A, 3.3mΩ | AEC Qualified PPAP Capable Pb-free Halide free | Active | N-Channel | Single | 40 | ±20 | 3.5 | 102 | 68 | - | - | 3.3 | - | 23 | 1600 | SO-8FL / DFN-5
NVMFS5C450NL | NVMFS5C450NL/D (120kB) | Single N-Channel Power MOSFET 40V, 110A, 2.8mΩ | AEC Qualified PPAP Capable Pb-free Halide free | Active | N-Channel | Single | 40 | 20 | 2 | 110 | 68 | - | 4.4 | 2.8 | 11 | 35 | 2100 | SO-8FL / DFN-5
NVMFS5C456N | NVMFS5C456N/D (139kB) | Single N-Channel Power MOSFET 40V, 80A, 4.5mΩ | AEC Qualified PPAP Capable Pb-free Halide free | Active | N-Channel | Single | 40 | 20 | 3.5 | 78 | 55 | - | - | 4.5 | - | 17 | 1150 | SO-8FL / DFN-5
NVMFS5C456NL | NVMFS5C456NL/D (133kB) | Single N-Channel Power MOSFET 40V, 87A, 3.7mΩ | AEC Qualified PPAP Capable Pb-free Halide free | Active | N-Channel | Single | 40 | 20 | 2 | 82 | 55 | - | 6 | 3.7 | 4.4 | 18 | 1600 | SO-8FL / DFN-5
NVMFS5C460N | NVMFS5C460N/D (141kB) | Single N-Channel Power MOSFET 40V, 71A, 5.3mΩ | AEC Qualified PPAP Capable Pb-free Halide free | Active | N-Channel | Single | 40 | 20 | 3.5 | 68 | 50 | - | - | 5.3 | - | 15 | 1000 | SO-8FL / DFN-5
NVMFS5C460NL | NVMFS5C460NL/D (134kB) | Single N-Channel Power MOSFET 40V, 78A, 4.5mΩ | AEC Qualified PPAP Capable Pb-free Halide free | Active | N-Channel | Single | 40 | 20 | 2 | 78 | 50 | - | 7.2 | 4.5 | - | 23 | 1300 | SO-8FL / DFN-5
NVMFS5C466N | NVMFS5C466N/D (133kB) | Single N-Channel Power MOSFET 40V, 49A, 8.1mΩ | AEC Qualified PPAP Capable Pb-free Halide free | Active | N-Channel | Single | 40 | 20 | 3.5 | 48 | 37 | - | - | 8 | - | 10 | 646 | SO-8FL / DFN-5
NVMFS5C466NL | NVMFS5C466NL/D (134kB) | Single N-Channel Power MOSFET 40V, 52A, 7.3mΩ | AEC Qualified PPAP Capable Pb-free Halide free | Active | N-Channel | Single | 40 | 20 | 2.2 | 50 | 37 | - | 12 | 7.3 | 7 | 16 | 880 | SO-8FL / DFN-5
NVMFS5C468N | NVMFS5C468N/D (135kB) | Single N-Channel Power MOSFET 40V, 35A, 12mΩ | AEC Qualified PPAP Capable Pb-free Halide free | Active | N-Channel | Single | 40 | 20 | 3.5 | 34 | 28 | - | - | 12 | - | 7.3 | 420 | SO-8FL / DFN-5
NVMFS5C468NL | NVMFS5C468NL/D (135kB) | Single N-Channel Power MOSFET 40V, 37A, 10.3mΩ | AEC Qualified PPAP Capable Pb-free Halide free | Active | N-Channel | Single | 40 | 20 | 2 | 37 | 28 | - | 17.6 | 10.3 | - | 7.3 | 570 | SO-8FL / DFN-5
NVMFS5C604NL | NVMFS5C604NL/D (128kB) | Single N-Channel Power MOSFET 60V, 287A, 1.2mΩ | AEC Qualified PPAP Capable Pb-free Halide free | Active | N-Channel | Single | 60 | ±20 | 2 | 289 | 200 | - | 1.7 | 1.2 | 24 | 120 | 8900 | SO-8FL / DFN-5
NVMFS5C612NL | NVMFS5C612NL/D (129kB) | Single N-Channel Power MOSFET 60V, 235A, 1.5mΩ | AEC Qualified PPAP Capable Pb-free Halide free | Active | N-Channel | Single | 60 | ±20 | 2 | 235 | 167 | - | 2.3 | 1.36 | - | 91 | 6660 | SO-8FL / DFN-5
NVMFS5C628NL | NVMFS5C628NL/D (140kB) | Single N-Channel Power MOSFET 60V, 150A, 2.4mΩ | AEC Qualified PPAP Capable Pb-free Halide free | Active | N-Channel | Single | 60 | 20 | 2 | 235 | 110 | - | 3.3 | 2.4 | - | 52 | 3600 | SO-8FL / DFN-5
NVMFS5C638NL | NVMFS5C638NL/D (135kB) | N-Channel Power MOSFET 60 V, 133 A, 3.0 mΩ | AEC Qualified PPAP Capable Pb-free Halide free | Active | N-Channel | Single | 60 | 20 | 2 | 125 | 100 | - | 4.4 | 3.2 | 18.2 | 42 | 3128 | SO-8FL / DFN-5
NVMFS5C645NL | NVMFS5C645NL/D (115kB) | Single N-Channel Power MOSFET 60V, 100A, 4mΩ | AEC Qualified PPAP Capable Pb-free Halide free | Active | N-Channel | Single | 60 | ±20 | 2 | 100 | 79 | - | 5.7 | 4 | - | 34 | 2200 | SO-8FL / DFN-5
NVMFS5C646NL | NVMFS5C646NL/D (116kB) | Single N-Channel Power MOSFET 60V, 93A, 4.7mΩ | AEC Qualified PPAP Capable Pb-free Halide free | Active | N-Channel | Single | 60 | ±20 | 2 | 93 | 79 | - | 6.3 | 4.7 | 15.7 | 33.7 | 2164 | SO-8FL / DFN-5
NVMFS5C670NL | NVMFS5C670NL/D (133kB) | Single N-Channel Power MOSFET 60V, 71A, 6.1mΩ | AEC Qualified PPAP Capable Pb-free Halide free | Active | N-Channel | Single | 60 | ±20 | 2 | 71 | 61 | - | 8.8 | 6.1 | - | 20 | 1400 | SO-8FL / DFN-5
NVMFS5C673NL | NVMFS5C673NL/D (140kB) | Single N-Channel Power MOSFET 60V, 50A, 9.2mΩ | AEC Qualified PPAP Capable Pb-free Halide free | Active | N-Channel | Single | 60 | ±20 | 2 | 50 | 46 | - | 13 | 9.2 | - | 20 | 880 | SO-8FL / DFN-5
NVMFS5C677NL | NVMFS5C677NL/D (137kB) | Power MOSFET, Single N-Channel, 60 V, 36 A, 15.0 mΩ | AEC Qualified PPAP Capable Pb-free Halide free | Active | N-Channel | Single | 60 | 20 | 2 | 35 | 36 | - | 20.4 | 14.4 | 4.7 | 10 | 640 | SO-8FL / DFN-5
NVMFS5C680NL | NVMFS5C680NL/D (134kB) | Power MOSFET,N-Channel, 60 V, 21 A, 27.5 mΩ | AEC Qualified PPAP Capable Pb-free Halide free | Active | N-Channel | Single | 60 | 20 | 2.2 | 21 | 24 | - | 43 | 27.5 | 2.9 | 5.8 | 330 | SO-8FL / DFN-5
NVMFS5C682NL | NVMFS5C682NL/D (140kB) | Single N-Channel Power MOSFET 60V, 25A, 21mΩ | AEC Qualified PPAP Capable Pb-free Halide free | Active | N-Channel | Single | 60 | ±20 | 2 | 25 | 28 | - | 31.5 | 21 | - | 5 | 410 | SO-8FL / DFN-5
NVMFS5H600NL | NVMFS5H600NL/D (132kB) | Single N-Channel Power MOSFET 60V, 250A, 1.3mΩ | AEC Qualified PPAP Capable Pb-free Halide free | Active | N-Channel | Single | 60 | 20 | 2 | 250 | 160 |  | 1.7 | 1.3 | 40 | 89 | 6680 | SO-8FL / DFN-5
NVMFS5H663NL | NVMFS5H663NL/D (131kB) | Single N-Channel Power MOSFET 60V, 67A, 7.2mΩ | AEC Qualified PPAP Capable Pb-free Halide free | Active | N-Channel | Single | 60 | 20 | 2 | 67 | 63 |  | 10 | 7.2 | 8 | 17 | 1131 | SO-8FL / DFN-5
NVMFS6B03N | NVMFS6B03N/D (75kB) | Single N-Channel Power MOSFET 100V, 145A, 4.8mΩ | AEC Qualified PPAP Capable Pb-free Halide free | Active | N-Channel | Single | 100 | 16 | 4 | 145 | 198 | - | - | 4.8 | - | 58 | 4200 | SO-8FL / DFN-5
NVMFS6B03NL | NVMFS6B03NL/D (82kB) | Single N-Channel Power MOSFET 100V, 145A, 4mΩ | AEC Qualified PPAP Capable Pb-free Halide free | Active | N-Channel | Single | 100 | 16 | 3 | 16 | 198 | - | 6 | 4 | 26 | 58 | 5320 | SO-8FL / DFN-5
NVMFS6B05N | NVMFS6B05N/D (77kB) | Single N-Channel Power MOSFET 100V, 114A, 8.0mΩ | AEC Qualified PPAP Capable Pb-free Halide free | Active | N-Channel | Single | 100 | 16 | 4 | 114 | 165 | - | - | 8 | - | 44 | 3100 | SO-8FL / DFN-5
NVMFS6B05NL | NVMFS6B05NL/D (82kB) | Single N-Channel Power MOSFET 100V, 114A, 5.6mΩ | AEC Qualified PPAP Capable Pb-free Halide free | Active | N-Channel | Single | 100 | 16 | 3 | 16 | 165 | - | 8.2 | 5.6 | 8 | 44 | 3980 | SO-8FL / DFN-5
NVMFS6B14N | NVMFS6B14N/D (77kB) | Single N-Channel Power MOSFET 100V, 55A, 15mΩ | AEC Qualified PPAP Capable Pb-free Halide free | Active | N-Channel | Single | 100 | 16 | 4 | 55 | 94 | - | - | 15 | - | 20 | 1300 | SO-8FL / DFN-5
NVMFS6B14NL | NVMFS6B14NL/D (79kB) | Single N-Channel Power MOSFET 100V, 55A, 13mΩ | AEC Qualified PPAP Capable Pb-free Halide free | Active | N-Channel | Single | 100 | 16 | 3 | 16 | 94 | - | 19 | 13 | 6 | 20 | 1680 | SO-8FL / DFN-5
NVMFS6B25NL | NVMFS6B25NL/D (79kB) | Single N-Channel Power MOSFET 100V, 33A, 24mΩ | AEC Qualified PPAP Capable Pb-free Halide free | Active | N-Channel | Single | 100 | 16 | 3 | 16 | 62 | - | 39 | 24 | 3.3 | 12 | 905 | SO-8FL / DFN-5
NVMFS6B75NL | NVMFS6B75NL/D (78kB) | Single N-Channel Power MOSFET 100V, 28A, 30mΩ | AEC Qualified PPAP Capable Pb-free Halide free | Active | N-Channel | Single | 100 | 16 | 3 | 16 | 56 | - | 46 | 30 | - | 11 | 740 | SO-8FL / DFN-5
NVMFS6B85NL | NVMFS6B85NL/D (80kB) | Single N-Channel Power MOSFET 100V, 19A, 46mΩ | AEC Qualified PPAP Capable Pb-free Halide free | Active | N-Channel | Single | 100 | 16 | 2.4 | 16 | 42 | - | 72 | 46 | - | 8 | 480 | SO-8FL / DFN-5
NVMFS6H800N | NVMFS6H800N/D (137kB) | Single N-Channel Power MOSFET 80V, 203A, 2.1mΩ | AEC Qualified PPAP Capable Pb-free Halide free | Active | N-Channel | Single | 80 | 20 | 4 | 203 | 3.8 | - | - | 2.1 | - | 85 | 5530 | SO-8FL / DFN-5
NVMFS6H800NL | NVMFS6H800NL/D (152kB) | Single N-Channel Power MOSFET 80V, 224A, 1.8mΩ | AEC Qualified PPAP Capable Pb-free Halide free | Active | N-Channel | Single | 80 | ±20 | 3.5 | 224 | 214 | 0 | 2.4 | 1.8 | 53 | 112 | 6900 | SO-8FL / DFN-5
NVMFS6H801N | NVMFS6H801N/D (177kB) | Single N-Channel Power MOSFET 80V, 153A, 2.8mΩ | AEC Qualified PPAP Capable Pb-free Halide free | Active | N-Channel | Single | 80 | 20 | 4 | 157 | 3.8 | - | - | 2.8 | - | 64 | 4120 | SO-8FL / DFN-5
NVMFS6H818N | NVMFS6H818N/D (135kB) | Single N-Channel Power MOSFET 80V, 123A, 3.7mΩ | AEC Qualified PPAP Capable Pb-free Halide free | Active | N-Channel | Single | 80 | 20 | 4 | 123 | 3.8 | - | - | 3.7 | - | 46 | 3100 | SO-8FL / DFN-5
NVMFS6H824N | NVMFS6H824N/D (137kB) | Power MOSFET 80V, 107A, 4.5 mOhm, Single N-Channel, SO8-FL. | AEC Qualified PPAP Capable Pb-free Halide free | Active | [13 empty] | SO-8FL / DFN-5
NVMFS6H836N | NVMFS6H836N/D (137kB) | Power MOSFET 80V, 80A, 6.7 mOhm, Single N-Channel, SO8-FL. | AEC Qualified PPAP Capable Pb-free Halide free | Active | [13 empty] | SO-8FL / DFN-5
NVMFS6H848N | NVMFS6H848N/D (138kB) | Power MOSFET 80V, 64A, 9.4 mOhm, Single N-Channel, SO8-FL. | AEC Qualified PPAP Capable Pb-free Halide free | Active | [13 empty] | SO-8FL / DFN-5
NVMFS6H852N | NVMFS6H852N/D (139kB) | Power MOSFET 80V, 43A, 14.2 mOhm, Single N-Channel, SO8-FL. | AEC Qualified PPAP Capable Pb-free Halide free | Active | [13 empty] | SO-8FL / DFN-5
NVMFS6H858N | NVMFS6H858N/D (139kB) | Power MOSFET 80V, 32A, 20.7 mOhm, Single N-Channel, SO8-FL. | AEC Qualified PPAP Capable Pb-free Halide free | Active | [13 empty] | SO-8FL / DFN-5
NVMFS6H864N | NVMFS6H864N/D (141kB) | Power MOSFET 80V, 23A, 32 mOhm, Single N-Channel, SO8-FL. | AEC Qualified PPAP Capable Pb-free Halide free | Active | [13 empty] | SO-8FL / DFN-5
NVMJS0D9N04CL | NVMJS0D9N04CL/D (146kB) | Power MOSFET 40 V, 0.82Ω, 330 A, Single N-Channel | AEC Qualified PPAP Capable Pb-free Halide free | Active | N-Channel | Single | 40 | 20 | 2 | 330 | 167 |  | 1.2 | 0.82 | 66 | 143 | 8862 | LFPAK-8
NVMJS1D0N04C | NVMJS1D0N04C/D (145kB) | Power MOSFET 40 V, 0.92Ω, 300 A, Single N-Channel | AEC Qualified PPAP Capable Pb-free Halide free | Active | N-Channel | Single | 40 | 20 | 3.5 | 300 | 166 |  |  | 0.92 |  | 86 | 6100 | LFPAK-8
NVMJS1D2N04CL | NVMJS1D2N04CL/D (156kB) | Power MOSFET 40 V, 1.2Ω, 237 A, Single N-Channel | AEC Qualified PPAP Capable Pb-free Halide free | Active | N-Channel | Single | 40 | 20 | 2.1 | 237 | 188 |  | 1.7 | 1.2 | 30 | 74 | 4600 | LFPAK-8
NVMJS1D3N04C | NVMJS1D3N04C/D (145kB) | Power MOSFET, Single N-Channel, 40 V, 1.3 mOhm, 235 A | AEC Qualified PPAP Capable Pb-free Halide free | Active | N-Channel | Single | 40 | 20 | 3.5 | 235 | 128 |  |  | 1.3 |  | 65 | 4300 | LFPAK-8
NVMJS1D5N04CL | NVMJS1D5N04CL/D (151kB) | Power MOSFET 40 V, 1.55 mΩ, 185 A, Single N-Channel | AEC Qualified PPAP Capable Pb-free Halide free | Active | N-Channel | Single | 40 | 20 | 2 | 185 | 107 |  | 2.44 | 1.55 | 32 | 70 | 4300 | LFPAK-8
NVMJS1D6N06CL | NVMJS1D6N06CL/D (146kB) | Power MOSFET 60 V, 1.36 mOhms, 250 A, Single N-Channel | AEC Qualified PPAP Capable Pb-free Halide free | Active | N-Channel | Single | 60 | 20 | 2 | 250 | 167 |  | 2.3 | 1.36 | 41 | 91 | 6660 | LFPAK-8
NVMJS1D7N04C | NVMJS1D7N04C/D (147kB) | Power MOSFET 40 V, 1.7Ω, 185 A, Single N-Channel | AEC Qualified PPAP Capable Pb-free Halide free | Active | N-Channel | Single | 40 | 20 | 3.5 | 185 | 106 |  |  | 1.7 |  | 47 | 3300 | LFPAK-8
NVMJS2D5N06CL | NVMJS2D5N06CL/D (156kB) | Power MOSFET 60 V, 2.4 mΩ, 155 A, Single N-Channel | AEC Qualified PPAP Capable Pb-free Halide free | Active | N-Channel | Single | 60 | 20 | 2 | 155 | 115 |  | 3.3 | 2.4 | 24 | 6 | 3600 | LFPAK-8
NVMS5P02 | NTMS5P02R2/D (134kB) | Single P-Channel Enhancement−Mode Power MOSFET -20V, -5.4A, 33mΩ | AEC Qualified PPAP Capable Pb-free Halide free | Active | P-Channel | Single | -20 | 10 | -1.25 | 5.4 | 2.5 | 48 | 33 | - | 1.15 | 20 | 1375 | SOIC-8
NVMTS001N06CL | NVMTS001N06CL/D (285kB) | Single N-Channel Power MOSFET 60V, 328A, 0.81mΩ | AEC Qualified PPAP Capable Pb-free Halide free | Active | N-Channel | Single | 60 |  | 2.2 | 328 | 204.5 |  | 1.05 | 0.81 | 74.3 | 165 | 12300 | DFNW-8
NVMTS0D4N04C | NVMTS0D4N04C/D (385kB) | Single N-Channel Power MOSFET 40V, 558A, 0.45mΩ | AEC Qualified PPAP Capable Pb-free Halide free | Active | N-Channel | Single | 40 | 20 | 4 | 558 | 244 |  |  | 0.45 |  | 251 | 16500 | DFNW-8
NVMTS0D4N04CL | NVMTS0D4N04CL/D (282kB) | Single N-Channel Power MOSFET 40V, 553.8A, 0.4mΩ | AEC Qualified PPAP Capable Pb-free Halide free | Active | N-Channel | Single | 40 | 20 | 2.5 | 553.8 | 244 |  | 0.64 | 0.4 | 163 | 341 | 20600 | DFNW-8
NVMTS0D6N04C | NVMTS0D6N04C/D (280kB) | Single N-Channel Power MOSFET 40V, 378A, 0.48mΩ | AEC Qualified PPAP Capable Pb-free Halide free | Active | N-Channel | Single | 40 | 20 | 4 | 468 | 205.4 |  |  | 0.48 |  | 187 | 11800 | DFNW-8
NVMTS0D6N04CL | NVMTS0D6N04CL/D (290kB) | Single N-Channel Power MOSFET 40V, 469A, 0.42mΩ | AEC Qualified PPAP Capable Pb-free Halide free | Active | N-Channel | Single | 40 | 20 | 2 | 469 | 205.4 |  | 0.66 | 0.42 | 126 | 265 | 16013 | DFNW-8
NVMTS0D7N04C | NVMTS0D7N04C/D (243kB) | Power MOSFET, Single N-Channel, 40 V, 0.67 mOhms, 420 A | AEC Qualified PPAP Capable Pb-free Halide free | Active | N-Channel | Single | 40 | ±20 | 4 | 420 |  |  |  | 0.67 |  | 140 | 9281 | DFNW-8
NVMTS0D7N04CL | NVMTS0D7N04CL/D (246kB) | Single N-Channel Power MOSFET 40V, 433A, 0.63mΩ | AEC Qualified PPAP Capable Pb-free Halide free | Active | N-Channel | Single | 40 | ±20 | 2.5 | 433 | 205 |  |  | 0.63 |  | 99 | 12238 | DFNW-8
NVMTS0D7N06CL | NVMTS0D7N06CL/D (295kB) | Single N-Channel Power MOSFET 60V, 447A, 0.68mΩ | AEC Qualified PPAP Capable Pb-free Halide free | Active | N-Channel | Single | 60 | 20 | 2.5 | 447 | 300 |  | 0.9 | 0.68 | 103 | 225 | 16200 | DFNW-8
NVMYS010N04CL | NVMYS010N04CL/D (215kB) | Power MOSFET 40 V, 10Ω, 38 A, Single N-Channel | AEC Qualified PPAP Capable Pb-free Halide free | Active | N-Channel | Single | 40 | 20 | 2 | 38 | 28 |  | 17.1 | 10 | 3.4 | 7.3 | 570 | LFPAK-4
NVMYS011N04C | NVMYS011N04C/D (216kB) | Power MOSFET 40 V, 12 mΩ, 35 A, Single N-Channel | AEC Qualified PPAP Capable Pb-free Halide free | Active | N-Channel | Single | 40 | 20 | 3.5 | 34 | 28 |  |  | 11.8 |  | 7.3 | 570 | LFPAK-4
NVMYS014N06CL | NVMYS014N06CL/D (199kB) | Power MOSFET 60 V, 14.5Ω, 42 A, Single N-Channel | AEC Qualified PPAP Capable Pb-free Halide free | Active | N-Channel | Single | 60 | 20 | 2.2 | 42 | 52 |  | 20.54 | 14.5 | 4.7 | 10 | 640 | LFPAK-4
NVMYS021N06CL | NVMYS021N06CL/D (196kB) | Power MOSFET 40 V, 0.9Ω, 322 A, Single N-Channel | AEC Qualified PPAP Capable Pb-free Halide free | Active | N-Channel | Single | 60 | 20 | 2 | 26 | 28 |  | 31.5 | 21 | 2.5 | 5 | 410 | LFPAK-4
NVMYS025N06CL | NVMYS025N06CL/D (194kB) | Power MOSFET, Single N-Channel, 60 V, 30Ω, 20 A | AEC Qualified PPAP Capable Pb-free Halide free | Active | N-Channel | Single | 60 | 20 | 2.2 | 20 | 25 |  | 48 | 30 | 2.9 | 6 | 327 | LFPAK-4
NVMYS1D2N04CL | NVMYS1D2N04CL/D (198kB) | Power MOSFET 40 V, 1.1 mOhms, 258 A, Single N-Channel | AEC Qualified PPAP Capable Pb-free Halide free | Active | N-Channel | Single | 40 | 20 | 2 | 258 | 134 |  | 1.7 | 1.1 | 52 | 109 | 6330 | LFPAK-4
NVMYS1D3N04C | NVMYS1D3N04C/D (201kB) | Power MOSFET, Single N-Channel, 40 V, 1.15Ω, 252 A | AEC Qualified PPAP Capable Pb-free Halide free | Active | N-Channel | Single | 40 | 20 | 3.5 | 252 | 134 |  |  | 1.15 |  | 75 | 4855 | LFPAK-4
NVMYS2D1N04CL | NVMYS2D1N04CL/D (191kB) | Power MOSFET 40 V, 2.15Ω, 139 A, Single N-Channel | AEC Qualified PPAP Capable Pb-free Halide free | Active | N-Channel | Single | 40 | 20 | 2 | 139 | 83 |  | 2.75 | 2.15 | 23 | 50 | 3100 | LFPAK-4
NVMYS2D2N06CL | NVMYS2D2N06CL/D (199kB) | Power MOSFET, 60 V, 2.0Ω, 185 A, Single N-Channel | AEC Qualified PPAP Capable Pb-free Halide free | Active | N-Channel | Single | 60 | 20 | 2 | 185 | 134 |  | 2.7 | 2 | 31 | 69 | 4850 | LFPAK-4
NVMYS2D4N04C | NVMYS2D4N04C/D (215kB) | Power MOSFET 40 V, 2.4Ω, 130 A, Single N-Channel | AEC Qualified PPAP Capable Pb-free Halide free | Active | N-Channel | Single | 40 | 20 | 4 | 130 | 83 |  |  | 2.4 |  | 32 | 2100 | LFPAK-4
NVMYS2D9N04CL | NVMYS2D9N04CL/D (195kB) | Power MOSFET, 40 V, 2.8 mOhm, 110 A, Single N-Channel | AEC Qualified PPAP Capable Pb-free Halide free | Active | N-Channel | Single | 40 | 20 | 2 | 110 | 68 |  | 4.4 | 2.8 | 16 | 35 | 2100 | LFPAK-4
NVMYS3D3N06CL | NVMYS3D3N06CL/D (195kB) | Power MOSFET 40 V, 3.3Ω, 123 A, Single N-Channel | AEC Qualified PPAP Capable Pb-free Halide free | Active | N-Channel | Single | 60 | 20 | 2 | 123 | 100 |  | 4.54 | 3.3 | 18.2 | 42 | 3128 | LFPAK-4
NVMYS3D5N04C | NVMYS3D5N04C/D (188kB) | Power MOSFET 40 V, 3.3Ω, 102 A, Single N-Channel | AEC Qualified PPAP Capable Pb-free Halide free | Active | N-Channel | Single | 40 | 20 | 3.5 | 102 | 68 |  |  | 3.3 |  | 23 | 1600 | LFPAK-4
NVMYS4D1N06CL | NVMYS4D1N06CL/D (189kB) | Power MOSFET, 60 V, 4.0 mOhms, 100 A, Single N-Channel | AEC Qualified PPAP Capable Pb-free Halide free | Active | N-Channel | Single | 60 | 20 | 2 | 98 | 79 |  | 5.84 | 4.1 | 16 | 34 | 2200 | LFPAK-4
NVMYS4D6N04CL | NVMYS4D6N04CL/D (194kB) | Power MOSFET 40 V, 4.5 mOhms, 78 A, Single N-Channel | AEC Qualified PPAP Capable Pb-free Halide free | Active | N-Channel | Single | 40 | 20 |  | 78 | 50 |  | 7.2 | 4.5 | 11 | 23 | 1300 | LFPAK-4
NVMYS5D3N04C | NVMYS5D3N04C/D (220kB) | Power MOSFET 40 V, 5.3Ω, 68 A, Single N-Channel | AEC Qualified PPAP Capable Pb-free Halide free | Active | N-Channel | Single | 40 | 20 | 3.5 | 68 | 50 |  |  | 5.3 |  | 15 | 1000 | LFPAK-4
NVMYS7D3N04CL | NVMYS7D3N04CL/D (195kB) | Power MOSFET 40 V, 7.3Ω, 50 A, Single N-Channel | AEC Qualified PPAP Capable Pb-free Halide free | Active | N-Channel | Single | 40 | 20 | 2.2 | 50 | 38 |  | 12.13 | 7.3 | 7 | 16 | 880 | LFPAK-4
NVMYS8D0N04C | NVMYS8D0N04C/D (194kB) | Power MOSFET 40 V, 8.0 mΩ, 48 A, Single N-Channel | AEC Qualified PPAP Capable Pb-free Halide free | Active | N-Channel | Single | 40 | 20 | 3.5 | 48 | 37 |  |  | 8 |  | 10 | 646 | LFPAK-4
NVR1P02 | NTR1P02T1/D (116kB) | Single P-Channel Power MOSFET -20V, -1A, 180mΩ | AEC Qualified PPAP Capable Pb-free Halide free | Active | P-Channel | Single | -20 | 20 | -2.3 | 1 | 0.4 | - | 280 | 180 | 2.4 | 2.5 | 165 | SOT-23-3
NVR4003N | NTR4003N/D (115kB) | Single N-Channel Small Signal MOSFET 30V, 560mA, 1.5Ω | AEC Qualified PPAP Capable Pb-free Halide free | Active | N-Channel | Single | 30 | 20 | 1.4 | 0.5 0.56 | 0.69 | 2000 | 1500 | - | 2.3 | 1.15 | 21 | SOT-23-3
NVR4501N | NTR4501N/D (124kB) | Single N-Channel Power MOSFET 20V, 3.2A, 80mΩ | AEC Qualified PPAP Capable Pb-free Halide free | Active | N-Channel | Single | 20 | 12 | 1.2 | 3.2 | 1.25 | 105 | 80 | - | 2.8 | 2.4 | 200 | SOT-23-3
NVR5124PL | NVR5124PL/D (123kB) | Single P−Channel Power MOSFET −60V, −1.1A, 230mΩ | AEC Qualified PPAP Capable Pb-free Halide free | Active | P-Channel | Single | -60 | 20 | -2.5 | 1.1 | -0.47 | - | 365 | 230 | 0.9 | 4.3 | 240 | SOT-23-3
NVR5198NL | NVR5198NL/D (137kB) | Single N-Channel Logic Level Power MOSFET 60V, 2.2A, 155mΩ | AEC Qualified PPAP Capable Pb-free Halide free | Active | N-Channel | Single | 60 | 20 | 2.5 | 2.2 | 1.5 | - | 205 | 155 | 1.2 | 5.1 | 182 | SOT-23-3
NVS4001N | NTS4001N/D (113kB) | Single N-Channel Small Signal MOSFET 30V, 270mA, 1.5Ω | AEC Qualified PPAP Capable Pb-free Halide free | Active | N-Channel | Single | 30 | 20 | 1.5 | 0.27 | 0.33 | 2000 | 1500 | - | 0.9 | 0.9 | 20 | SC-70-3 / SOT-323-3
NVS4409N | NTS4409N/D (113kB) | Single N-Channel Small Signal MOSFET with ESD Protection 25V, 750mA, 350mΩ | AEC Qualified PPAP Capable Pb-free Halide free | Active | N-Channel | Single | 25 | 8 | 1.5 | 0.75 | 0.28 | 400 | 350 | - | 14.5 | 1.2 | 49 | SC-70-3 / SOT-323-3
NVTA7002N | NTA7002N/D (115kB) | Single N-Channel Small Signal MOSFET with ESD Protection 30V, 154mA, 7Ω | AEC Qualified PPAP Capable Pb-free Halide free | Active | N-Channel | Single | 30 | 10 | 1.5 | 0.154 | 0.3 | 7500 | 7000 | - | 11.6 | - | 11.5 | SC-75-3
NVTFS002N04C | NVTFS002N04C/D (207kB) | Power MOSFET, 40 V, 2.4 mOhms, 136 A, Single N-Channel | AEC Qualified PPAP Capable Pb-free Halide free | Active | N-Channel | Single | 40 | ±20 | 3.5 | 136 | 85 |  |  | 2.4 |  | 34 | 2250 | WDFN-8
NVTFS002N04CL | NVTFS002N04CL/D (206kB) | Single N-Channel 40 V, 2.2 Ω, 142 A, Power MOSFET | AEC Qualified PPAP Capable Pb-free Halide free | Active | N-Channel | Single | 40 | ±20 | 2 | 142 | 85 |  | 3.5 | 2.2 |  | 49 | 2940 | WDFN-8
NVTFS003N04C | NVTFS003N04C/D (134kB) | Single N-Channel Power MOSFET 40V, 103A, 3.5mΩ | AEC Qualified PPAP Capable Pb-free Halide free | Active | N-Channel | Single | 40 | ±20 | 3.5 | 103 | 69 |  |  | 3.5 |  | 23 | 1600 | WDFN-8 / u8FL
NVTFS004N04C | NVTFS004N04C/D (143kB) | Single N-Channel Power MOSFET 40V, 77A, 4.9mΩ | AEC Qualified PPAP Capable Pb-free Halide free | Active | N-Channel | Single | 40 | ±20 | 3.5 | 77 | 55 |  |  | 4.9 |  | 18 | 1150 | WDFN-8 / u8FL
NVTFS005N04C | NVTFS005N04C/D (131kB) | Power MOSFET, Single N-Channel, 40 V, 5.6 mOhms, 69 A | AEC Qualified PPAP Capable Pb-free Halide free | Active | N-Channel | Single | 40 | ±20 | 3.5 | 69 | 50 |  |  | 5.6 |  | 16 | 1000 | WDFN-8 / u8FL
NVTFS008N04C | NVTFS008N04C/D (124kB) | Power MOSFET, Single N-Channel, 40 V, 7.1 mOhms, 48 A | AEC Qualified PPAP Capable Pb-free Halide free | Active | N-Channel | Single | 40 | ±20 | 3.5 | 48 |  |  |  | 8.5 |  | 10 | 625 | WDFN-8 / u8FL
NVTFS010N10MCL | NVTFS010N10MCL/D (200kB) | Single N-Channel Power MOSFET 100V, 53A, 10.3mΩ | AEC Qualified PPAP Capable Pb-free Halide free | Active | N-Channel | Single | 100 | 20 | 3 | 53 | 63 | 0 N/A | 15.9 | 10.3 | 11 | 22 | 1570 | WDFN-8
NVTFS015N04C | NVTFS015N04C/D (137kB) | Single N-Channel Power MOSFET 40V, 27A, 17.3mΩ | AEC Qualified PPAP Capable Pb-free Halide free | Active | N-Channel | Single | 40 | ±20 | 3.5 | 27 | 23 |  |  | 17.3 |  | 6.3 | 325 | WDFN-8 / u8FL
NVTFS4C05N | NVTFS4C05N/D (135kB) | Single N-Channel Power MOSFET 30V, 102A, 3.6mΩ | AEC Qualified PPAP Capable Pb-free Halide free | Active | N-Channel | Single | 30 | 20 | 2.2 | 102 | 68 | - | 5.1 | 3.6 | 8.4 | 31 | 1988 | WDFN-8 / u8FL
NVTFS4C06N | NVTFS4C06N/D (140kB) | Single N-Channel Power MOSFET 30V, 71A, 4.2mΩ | AEC Qualified PPAP Capable Pb-free Halide free | Active | N-Channel | Single | 30 | 20 | 2.2 | 71 | 37 | - | 6.1 | 4.2 | 10.1 | 26 | 1683 | WDFN-8 / u8FL
NVTFS4C08N | NVTFS4C08N/D (141kB) | Single N-Channel Power MOSFET 30V, 55A, 5.9mΩ | AEC Qualified PPAP Capable Pb-free Halide free | Active | N-Channel | Single | 30 | 20 | 2.2 | 55 | 31 | - | 9 | 5.9 | 7.8 | 18.2 | 1113 | WDFN-8 / u8FL
NVTFS4C10N | NVTFS4C10N/D (136kB) | Single N-Channel Power MOSFET 30V, 47A, 7.4mΩ | AEC Qualified PPAP Capable Pb-free Halide free | Active | N-Channel | Single | 30 | 20 | 2.2 | 47 | 47 | - | 11 | 7.4 | 5.1 | 19.2 | 993 | WDFN-8 / u8FL
NVTFS4C13N | NVTFS4C13N/D (138kB) | Single N-Channel Power MOSFET 30V, 40A, 9.4mΩ | AEC Qualified PPAP Capable Pb-free Halide free | Active | N-Channel | Single | 30 | 20 | 2.1 | 40 | 26 | - | 14 | 9.4 | 16 | 15.2 | 770 | WDFN-8 / u8FL
NVTFS4C25N | NVTFS4C25N/D (87kB) | Single N-Channel Power MOSFET 30V, 22A, 17mΩ | AEC Qualified PPAP Capable Pb-free Halide free | Active | N-Channel | Single | 30 | 20 | 2.2 | 22.1 | 14.3 | - | 26.5 | 17 | 6.9 | 10.3 | 500 | WDFN-8 / u8FL
NVTFS5116PL | NVTFS5116PL/D (132kB) | Single P-Channel Power MOSFET -60V, -14A, 52mΩ | AEC Qualified PPAP Capable Pb-free Halide free | Active | P-Channel | Single | -60 | 20 | -3 | 14 | 21 | - | 72 | 52 | 0.9 | 25 | 1258 | WDFN-8 / u8FL
NVTFS5124PL | NVTFS5124PL/D (134kB) | Single P-Channel Power MOSFET -60V, -8A, 260mΩ | AEC Qualified PPAP Capable Pb-free Halide free | Active | P-Channel | Single | -60 | 20 | -2.5 | 8 | 18 | - | 380 | 260 | 5500 | 6 | 250 | WDFN-8 / u8FL
NVTFS5811NL | NVTFS5811NL/D (133kB) | Power MOSFET 40V, 40A, 6.7 mOhm, Single N-Channel, u8FL, Logic Level. | AEC Qualified PPAP Capable Pb-free Halide free | Active | N-Channel | Single | 40 | 20 | 2.2 | 40 | 21 |  | 10 | 6.7 | 17 | 30 | 1570 | WDFN-8 / u8FL
NVTFS5826NL | NVTFS5826NL/D (119.0kB) | Power MOSFET 60V, 20A, 24 mOhm, Single N-Channel, u8FL, Logic Level. | AEC Qualified PPAP Capable Pb-free Halide free | Active | N-Channel | Single | 60 | 20 | 2.5 | 20 | 22 |  | 32 | 24 | 8.3 | 16 | 850 | WDFN-8 / u8FL
NVTFS5C453NL | NVTFS5C453NL/D (120kB) | Single N-Channel Power MOSFET 40V, 107A, 3.1mΩ | AEC Qualified PPAP Capable Pb-free Halide free | Active | N-Channel | Single | 40 | 20 | 2 | 107 | 68 | - | 5.2 | 3.1 | 7 | 23 | 2100 | WDFN-8 / u8FL
NVTFS5C454NL | NVTFS5C454NL/D (117kB) | Single N-Channel Power MOSFET 40V, 85A, 4.0mΩ | AEC Qualified PPAP Capable Pb-free Halide free | Active | N-Channel | Single | 40 | 20 | 2 | 85 | 55 | - | 6.9 | 4 | 5.5 | 18 | 1600 | WDFN-8 / u8FL
NVTFS5C460NL | NVTFS5C460NL/D (136kB) | Single N-Channel Power MOSFET 40V, 74A, 4.8mΩ | AEC Qualified PPAP Capable Pb-free Halide free | Active | N-Channel | Single | 40 | ±20 | 2 | 74 |  |  | 7.6 | 4.8 |  | 11 | 1300 | WDFN-8 / u8FL
NVTFS5C466NL | NVTFS5C466NL/D (110kB) | Single N-Channel Power MOSFET 40V, 51A, 7.3mΩ | AEC Qualified PPAP Capable Pb-free Halide free | Active | N-Channel | Single | 40 | 20 | 2 | 51 | 38 | - | 12 | 7.3 | - | 16 | 880 | WDFN-8 / u8FL
NVTFS5C471NL | NVTFS5C471NL/D (242kB) | Single N-Channel Power MOSFET 40V, 41A, 9mΩ | AEC Qualified PPAP Capable Pb-free Halide free | Active | N-Channel | Single | 40 | 20 | 2 | 41 | 30 | - | 15.5 | 9 | 12 | 9 | 660 | WDFN-8 / u8FL
NVTFS5C478NL | NVTFS5C478NL/D (138kB) | Single N−Channel Power MOSFET 40V, 26A, 14mΩ | AEC Qualified PPAP Capable Pb-free Halide free | Active | N-Channel | Single | 40 | 20 | 2 | 26 | 20 | - | 25 | 14 | 9 | 8 | 400 | WDFN-8 / u8FL
NVTFS5C658NL | NVTFS5C658NL/D (115kB) | Single N-Channel Power MOSFET 60V, 109A, 5.0mΩ | AEC Qualified PPAP Capable Pb-free Halide free | Active | N-Channel | Single | 60 | 20 | 2 | 109 | 114 | - | 7.3 | 5 | 4.5 | 27 | 1935 | WDFN-8 / u8FL
NVTFS5C670NL | NVTFS5C670NL/D (123kB) | Single N-Channel Power MOSFET 60V, 70A, 6.8mΩ | AEC Qualified PPAP Capable Pb-free Halide free | Active | N-Channel | Single | 60 | 20 | 2 | 80 | 63 | - | 10 | 6.8 | 2.9 | 20 | 1400 | WDFN-8 / u8FL
NVTFS5C673NL | NVTFS5C673NL/D (123kB) | Single N-Channel Power MOSFET 60V, 50A, 9.8mΩ | AEC Qualified PPAP Capable Pb-free Halide free | Active | N-Channel | Single | 60 | 20 | 2 | 53 | 46 | - | 15 | 9.8 | - | 14 | 880 | WDFN-8 / u8FL
NVTFS5C680NL | NVTFS5C680NL/D (134kB) | Single N-Channel Power MOSFET 60V, 20A, 26.5mΩ | AEC Qualified PPAP Capable Pb-free Halide free | Active | N-Channel | Single | 60 | 20 | 2 | 20 | 20 | - | 42.5 | 26.5 | 14 | 5 | 327 | WDFN-8 / u8FL
NVTFS6H850N | NVTFS6H850N/D (134kB) | Single N-Channel Power MOSFET 80V, 68A, 9.5mΩ | AEC Qualified PPAP Capable Pb-free Halide free | Active | N-Channel | Single | 80 | 20 | 4 | 68 | 3.2 | - | - | 9.5 | - | 19 | 1140 | WDFN-8 / u8FL
NVTFS6H854N | NVTFS6H854N/D (139kB) | Single N-Channel Power MOSFET 80V, 48A, 14.5mΩ | AEC Qualified PPAP Capable Pb-free Halide free | Active | N-Channel | Single | 80 | 20 | 4 | 48 | 68 |  |  | 14.5 |  | 13 | 770 | WDFN-8 / u8FL
NVTFS6H860N | NVTFS6H860N/D (139kB) | Single N-Channel Power MOSFET 80V, 33A, 21.1mΩ | AEC Qualified PPAP Capable Pb-free Halide free | Active | N-Channel | Single | 80 | 20 | 4 | 33 | 46 |  |  | 21.1 |  | 8.7 | 510 | WDFN-8 / u8FL
NVTFS6H880N | NVTFS6H880N/D (139kB) | Single N-Channel Power MOSFET 80V, 22A, 32mΩ | AEC Qualified PPAP Capable Pb-free Halide free | Active | N-Channel | Single | 80 | 20 | 4 | 21 | 31 |  |  | 32 |  | 6.9 | 370 | WDFN-8 / u8FL
NVTFS6H888N | NVTFS6H888N/D (139kB) | Single N-Channel Power MOSFET 80V, 13A, 55mΩ | AEC Qualified PPAP Capable Pb-free Halide free | Active | N-Channel | Single | 80 | 20 | 4 | 13 | 18 |  |  | 55 |  | 4.7 | 220 | WDFN-8 / u8FL
NVTFWS002N04C | NVTFS002N04C/D (207kB) | Power MOSFET, 40 V, 2.4 Ω, 136 A, Single N-Channel | AEC Qualified PPAP Capable Pb-free Halide free | Active | N-Channel | Single | 40 | ±20 | 2.4 | 136 | 85 |  |  | 2.4 |  | 34 | 2250 | WDFN-8
NVTFWS002N04CL | NVTFS002N04CL/D (206kB) | Power MOSFET, 40 V, 2.0 Ω, 142 A, Single N-Channel | AEC Qualified PPAP Capable Pb-free Halide free | Active | N-Channel | Single | 40 | ±20 | 2 | 142 | 85 |  | 3.5 | 2.2 |  | 49 | 2940 | WDFN-8
NVTJD4001N | NTJD4001N/D (120kB) | Dual N-Channel Small Signal MOSFET 30V, 250mA, 1.5Ω | AEC Qualified PPAP Capable Pb-free Halide free | Active | N-Channel | Dual | 30 | 20 | 1.5 | 0.25 | 0.272 | Q1: 2500, Q2: 2500 | Q1: 1500, Q2: 1500 | - | 0.9 2.18 | 0.9 | 20 | SC-88-6 / SC-70-6 / SOT-363-6
NVTR01P02L | NTR1P02LT1/D (117kB) | Single P-Channel Power MOSFET -20V, -1.3A, 220mΩ | AEC Qualified PPAP Capable Pb-free Halide free | Active | P-Channel | Single | -20 | 12 | -1.25 | 1.3 | 0.4 | 350 | 220 | - | - | 3.1 | 225 | SOT-23-3
NVTR0202PL | NTR0202PL/D (124kB) | Single P-Channel Power MOSFET -20V, -400mA, 800mΩ | AEC Qualified PPAP Capable Pb-free Halide free | Active | P-Channel | Single | -20 | 20 | -2.3 | 0.4 | 0.225 | - | 1100 | 800 | 1.9 | 2.18 | 70 | SOT-23-3
NVTR4502P | NTR4502P/D (123kB) | Single P-Channel Power MOSFET -30V, -1.95A, 200mΩ | AEC Qualified PPAP Capable Pb-free Halide free | Active | P-Channel | Single | -30 | 20 | -3 | 1.95 | 0.4 | - | 240 | 155 | - | 6 | 200 | SOT-23-3
NVTR4503N | NTR4503N/D (121kB) | Single N-Channel Power MOSFET 30V, 2.5A, 110mΩ | AEC Qualified PPAP Capable Pb-free Halide free | Active | N-Channel | Single | 30 | 20 | 3 | 2 | 0.73 | - | 140 | 110 | - | 3.6 | 135 | SOT-23-3
PCP1302 | ENA2227/D (366kB) | Single PCP P-Channel Power MOSFET, -60V, -3A, 266mΩ | Pb-free Halide free | Active | P-Channel | Single | -60 | 20 | 2.6 | 3 | 3.5 | - | 334 | 266 | - | 6.4 | 262 | SOT-89 / PCP-1
PCP1402 | ENA2303/D (493kB) | Single N-Channel Power MOSFET, 250V, 1.2A, 2.4Ω | Pb-free Halide free | Active | N-Channel | Single | 250 | 30 | 3.5 | 1.2 | 3.5 | - | - | 2400 | 2.1 | 4.2 | 210 | SOT-89 / PCP-2
PCP1403 | ENA2294/D (399kB) | Single PCP N-Channel Power MOSFET, 60V, 4.5A, 117mΩ | Pb-free Halide free | Active | N-Channel | Single | 60 | 20 | 2.6 | 4.5 | 3.5 | - | 168 | 117 | - | 6.7 | 310 | SOT-89 / PCP-1
PCP1405 | ENA2326/D (471kB) | Single N-Channel Power MOSFET 250V, 0.6A, 6.5Ω | Pb-free Halide free | Active | N-Channel | Single | 250 | 10 | 1.3 | 0.6 | 3.5 | 7200 | 6500 | - | - | 2.1 | 140 | SOT-89 / PCP-1
RFD12N06RLESM | RFD12N06RLESM/D (868kB) | N-Channel UltraFET<sup>®</sup> Power MOSFET 60V, 17A, 71mΩ | Pb-free | Active | N-Channel | Single | 50 | ±16 | 3 | 17 | 49 | - | 75 | 63 | - | 6.8 | 485 | DPAK-3 / TO-252-3
RFD14N05L | RFD14N05LSM/D (1043kB) | N-Channel Logic Level Power MOSFET 50V, 14A, 100mΩ | Pb-free Halide free | Active | N-Channel | Single | 50 | ±10 | 2 | 14 | 48 | - | 100 | - | - | 23 | 670 | IPAK-3 / DPAK-3 STRAIGHT LEAD
RFD14N05LSM | RFD14N05LSM/D (1043kB) | N-Channel Logic Level Power MOSFET 50V, 14A, 100mΩ | Pb-free | Active | N-Channel | Single | 50 | ±10 | 2 | 14 | 48 | - | 100 | - | - | 22 | 670 | DPAK-3 / TO-252-3
RFD14N05SM9A | RFD14N05SM9A/D (761kB) | N-Channel Power MOSFET 50V, 14A, 100mΩ | Pb-free | Active | N-Channel | Single | 50 | ±20 | 4 | 14 | 48 | - | - | 100 | - | 22 | 570 | DPAK-3 / TO-252-3
RFD16N05LSM | RFD16N05LSM/D (198kB) | N-Channel Logic Level Power MOSFET 50V, 16A, 47mΩ | Pb-free | Active | N-Channel | Single | 50 | ±10 | 2 | 16 | 60 | - | 50 | - | - | 43 | - | DPAK-3 / TO-252-3
RFD16N05SM | RFD16N05SM/D (758kB) | N-Channel Power MOSFET 50V, 16A, 47mΩ | Pb-free | Active | N-Channel | Single | 50 | ±20 | 4 | 16 | 72 | - | - | 47 | - | 77 | 900 | DPAK-3 / TO-252-3
RFD16N06LESM | RFD16N06LESM/D (663kB) | N-Channel Logic Level Power MOSFET 60V, 16A, 47mΩ | Pb-free | Active | N-Channel | Single | 60 | 10 / -8 | 3 | 16 | 90 | - | 47 | 47 - | - | 29 | 1350 | DPAK-3 / TO-252-3
RFD3055LE | RFD3055LESM/D (1304kB) | N-Channel Logic Level Power MOSFET 60V, 11A, 107mΩ | Pb-free Halide free | Active | N-Channel | Single | 60 | ±16 | 3 | 11 | 38 | - | 107 | - | - | 5.2 | 350 | IPAK-3 / DPAK-3 STRAIGHT LEAD
RFD3055LESM | RFD3055LESM/D (1304kB) | N-Channel Logic Level Power MOSFET 60V, 11A, 107mΩ | Pb-free | Active | N-Channel | Single | 60 | ±16 | 3 | 11 | 38 | - | 107 | - | - | 5.2 | 350 | DPAK-3 / TO-252-3
RFP12N10L | RFP12N10L/D (535kB) | N-Channel Logic Level Power MOSFET 100V, 12A, 200mΩ | Pb-free | Active | N-Channel | Single | 100 | ±10 | 2 | 12 | 60 | - | - | 200 | - | - | 900 | TO-220-3
RFP50N06 | RFP50N06/D (1360kB) | N-Channel Power MOSFET 60V, 50A, 22mΩ | Pb-free | Active | N-Channel | Single | 60 | ±20 | 4 | 50 | 131 | - | - | 22 | - | 67 | 2020 | TO-220-3
RFP70N06 | RFP70N06/D (696kB) | N-Channel Power MOSFET 60V, 70A, 14mΩ | Pb-free | Active | N-Channel | Single | 60 | ±20 | 4 | 70 | 140 | - | - | 14 | - | 65 | 2250 | TO-220-3
SFT1342 | SFT1342/D (354kB) | Single P-Channel Power MOSFET, -60V, -12A, 62mΩ | Pb-free Halide free | Active | P-Channel | Single | -60 | 20 | 2.6 | -12 | 15 | - | 87 | 62 | - | 26 | 1150 | DPAK-3 / TO-252-3 IPAK / TP
SFT1452 | EN9051/D (1188kB) | Single N-Channel Power MOSFET 250V, 3A, 2.4Ω | Pb-free Halide free | Active | N-Channel | Single | 250 | 30 | 4.5 | 3 | 26 | - | - | 2400 | 6 | 4.2 | 210 | DPAK-3 / TO-252-3
SI3443DV | SI3443DV/D (225kB) | P-Channel 2.5V Specified PowerTrench<sup>®</sup> MOSFET -20V, -4A, 65mΩ | Pb-free Halide free | Active | P-Channel | Single | -20 | 8 | -1.5 | -4 | 1.6 | 100 | 65 | - | 17 | 7.2 | 640 | TSOT-23-6
SI3457DV | SI3457DV/D (202kB) | Single P-Channel Logic Level PowerTrench<sup>®</sup> MOSFET -30V, -4A, 50mΩ | Pb-free Halide free | Active | P-Channel | Single | -30 | 25 | -3 | -4 | 1.6 | - | 75 | 50 | - | 6 | 470 | TSOT-23-6
SI4435DY | SI4435DY/D (226kB) | 30V P-Channel PowerTrench<sup>®</sup> MOSFET -8.8A, 20mΩ | Pb-free Halide free | Active | P-Channel | Single | -30 | 20 | -3 | -8.8 | 2.5 | - | 35 | 20 | - | 17 | 1604 | SOIC-8
SI4532DY | SI4532DY/D (377kB) | Dual N & P Channel Enhancement Mode Field Effect Transistor | Pb-free Halide free | Active | Complementary | Dual | ±30 | -20 | ±3 | -3.5 | 2 | - | 0.19 N:95,P:190 | 0.19 N:65,P:85 | - | 5 | N: 235, P: 420 | SOIC-8
SI4542DY | SI4542DY/D (158kB) | 30V Complementary PowerTrench<sup>®</sup> MOSFET | Pb-free Halide free | Active | Complementary | Dual | ±30 | 20 | ±3.0 | N: 6.0, P: -6.0 | 2 | - | N: 35, P: 45 | N: 28, P: 32 | - | 15 | N: 830, P: 1540 | SOIC-8
SMP3003 | ENA1655/D (322.0kB) | P-Channel Power MOSFET -75V, -100A, 8mΩ | Pb-free | Active | P-Channel | Single | -75 | 20 | 2.6 | -100 | 90 | - | 11 | 8 | 16 | 280 | 13400 | D2PAK-3 / TO-263-2
SSN1N45B | SSN1N45B/D (892kB) | Power MOSFET, N-Channel, B-FET, 450 V, 0.5 A, 4.25 Ω, TO-92 | Pb-free | Active | N-Channel | Single | 450 | ±50 | - | 0.5 | 0.9 | - | - | 4250 | 23.6 | 6.5 | 185 | TO-92-3 LF
STD110N02R | NTD110N02R/D (125kB) | Single N-Channel Power MOSFET 24V, 110A, 4.6mΩ | AEC Qualified PPAP Capable Pb-free Halide free | Active | N-Channel | Single | 24 | 20 | 2 | 110 | 110 | - | 6.2 | 4.6 | - | 23.6 | 2710 | DPAK-3
VEC2315 | VEC2315/D (623kB) | Dual P-Channel Power MOSFET, -60V, -2.5A, 137mΩ | Pb-free Halide free | Active | P-Channel | Dual | -60 | 20 | -2.6 | -2.5 | 0.9 | - | Q1=Q2=180 | Q1=Q2=137 | - | 11 | 420 | SOT-28FL / VEC-8
VEC2415 | VEC2415/D (634kB) | Dual N-Channel Power MOSFET 60V, 3A, 80mΩ | Pb-free Halide free | Active | N-Channel | Dual | 60 | 20 | 2.6 | 3 | 0.9 | - | Q1: 106.0, Q2: 106.0 | Q1: 80.0, Q2: 80.0 | - | 10 | 505 | SOT-28FL / VEC-8
VEC2616 | VEC2616/D (1077kB) | Complementary Power MOSFET 60V | Pb-free Halide free | Active | Complementary | Dual | ±60 | 20 | 2.6 | 3 | 0.9 | - | N: 106.0, P: 180.0 | N: 80.0, P: 137.0 | - | 10 | 505 | SOT-28FL / VEC-8
WPH4003 | ENA1967/D (298.0kB) | N-Channel Power MOSFET 1700V, 3A, 10.5Ω | Pb-free | Active | N-Channel | Single | 1700 | 30 | 4 | 3 | 55 | - | - | 10500 | - | 48 | 850 | TO-3PF-3L
Note on P2: Vss=5V, Vgs=3.8V, Is=5A
Note on P3: Vss=5V, Vgs=3.8V, Is=5A
Note on P4: Vss=10V, Vgs=3.8V, Is=5A
Note on O9: Vgs = 10 V, Id = 80 A
Note on Q9: Vgs = 10 V, Vds = 30 V, Id = 80 A
Note on R9: Vgs = 0 V, Vds = 30 V, f = 10 kHz
Note on O11: Vgs = 10 V, Id = 80 A
Note on Q11: Vgs = 10 V, Vds = 30 V, Id = 80 A
Note on R11: Vgs = 0 V, Vds = 30 V, f = 10 kHz
Note on K16: Constinuous Steady State, TA = 25°C
Note on L16: TA = 25°C
Note on N16: VGS = -4.5V, ID = -10A
Note on O16: VGS = -10V, ID = -10A
Note on P16: VGS = -4.5V, FDS = -15V, ID = -10A
Note on R16: VGS = 0V, VDS = -15V, f = 1.0MHz
Note on J22: VGS = VDS, ID = 200µA
Note on K22: continuous Drain Current, TC = 25°C
Note on L22: TC = 25°C
Note on O22: VGS = 10V, ID = 20A
Note on Q22: VGS = 10, VDS = 15V, ID = 20A
Note on R22: VGS = 0V, VDS = 15V, f = 1MHz
Note on K23: Continuous, TC = 25°C
Note on L23: Continuous, TC = 25°C
Note on J28: VGS = 4.5 V, ID = 250 uA
Note on K28: Continuous Steady State TA = 25°C
Note on L28: Stady State TA = 25° C
Note on M28: ID = 10mA
Note on N28: 100 mA
Note on R28: VGS = 0 V, Freq = 1 MHz, VDS = 15 V
Note on J29: Constinuous Steady State TA = 25° C
Note on K29: Steady State TA = 25° C
Note on L29: Steady State TA = 25° C
Note on M29: ID = -50 mA
Note on N29: ID = -100 mA
Note on R29: VGS = 0 V, Freq = 1 MHZ, VDS = -15 V
Note on O33: @ VGS = 20 V
Note on I43: ±
Note on N51: VGS = 4V
Note on N52: VGS = 4V
Note on R83: VDS=-20V, f=1MHz
Note on R88: VDS=20V, f=1MHz
Note on L93: Tc=25°C
Note on R93: VDS=20V,f=1MHz
Note on N96: VGS = -4
Note on O96: R<SUB>DS</SUB>2=9.0
Note on H98: V<sub>GS</sub> = 0V, I<sub>D</sub> = 0.1mA
Note on H101: V<sub>GS</sub> = 0V, I<sub>D</sub> = 0.25mA
Note on H105: V<sub>GS</sub> = 0V, I<sub>D</sub> = 0.25mA
Note on L114: When mounted on ceramic substrate (900mm2×0.8mm)
Note on L120: When mounted on ceramic substrate (900mm2×0.8mm
Note on H143: Pch;-30
Note on I143: Pch;20
Note on J143: Pch;-2.3
Note on Q143: Pch;10
Note on H144: Pch:-30
Note on I144: Pch;20
Note on J144: Pch;-2.6
Note on Q144: Pch;13
Note on H147: Pch;-20
Note on I147: Pch;10
Note on J147: Pch;-1.3
Note on P147: Pch;11
Note on H148: Pch;-60
Note on I148: Pch:20
Note on J148: Pch:-2.6
Note on Q148: Pch;15
Note on H154: IS=1mA
Note on J154: VSS=6V, Is=1mA
Note on M154: Is=5A
Note on N154: Is=5A
Note on P154: VSS=6V, Is=18A
Note on P155: Vss=6V, VGS=3.8V, Is=5A
Note on P156: Vss=6V, VGS=3.8V, Is=5A
Note on P162: VSS=10V,VGS=4.5V,IS=5A
Note on P167: VSS=10V, VGS=4.5V, IS=10A
Note on P168: VSS=6V, VGS=4.5V, IS=27A
Note on R172: V<SUB>DS</SUB>=25V
Note on M667: Q1=Q2
Note on M682: Q1=Q2
Note on M684: Q1=Q2
Note on O697: Q1=Q2
Note on M751: Q1=Q2
Note on N759: V<SUB>GS</SUB>=6V
Note on O807: Q1=Q2
Note on O855: Q1=Q2
Note on O856: Q1=Q2
Note on O857: Q1=Q2
Note on O858: Q1=Q2
Note on O859: Q1=Q2
Note on O860: Q1=Q2
Note on O861: Q1=Q2
Note on O862: Q1=Q2
Note on O863: Q1=Q2
Note on O864: Q1=Q2
Note on O865: Q1=Q2
Note on O867: Q1=Q2
Note on O868: Q1=Q2
Note on O869: Q1=Q2
Note on O870: Q1=Q2
Note on O871: Q1=Q2
Note on O872: Q1=Q2
Note on N888: VGS = 6V
Note on G916: Asymmethric
Note on G921: Asymmethric
Note on G922: Asymmethric
Note on G923: Asymmethric
Note on G924: Asymmethric
Note on G925: Asymmethric
Note on G926: Asymmethric
Note on G927: Asymmethric
Note on G928: Asymmethric
Note on G929: Asymmethric
Note on G931: Asymmethric
Note on G932: Asymmethric
Note on G933: Asymmethric
Note on G935: Asymmethric
Note on G1165: Asymmetric
Note on G1166: Asymmetric
Note on G1167: Asymmetric
Note on G1168: Asymmetric
Note on G1169: Asymmetric
Note on G1170: Asymmetric
Note on G1171: Asymmetric
Note on G1172: Asymmetric
Note on K1173: T<sub>C</sub>=25°C
Note on P1294: VGS = -5V
Note on M1304: Q1=Q2
Note on O1345: Q1=Q2
Note on O1346: Q1=Q2
Note on O1349: Q1=Q2
Note on O1350: Q1=Q2
Note on O1351: Q1=Q2
Note on O1357: Q1=Q2
Note on O1364: Q1=Q2
Note on O1366: Q1=Q2
Note on O1367: Q1=Q2
Note on M1405: Q1=Q2
Note on N1405: Q1=Q2
Note on K1406: @R<sub></sub>THJA = 200°C/W
Note on K1407: @R<sub></sub>THJA = 200°C/W
Note on K1411: @R<sub></sub>THJA = 200°C/W
Note on K1412: @R<sub></sub>THJA = 200°C/W
Note on K1413: @R<sub></sub>THJA = 200°C/W
Note on K1419: Drain Current Continuous, TA = 25°C
Note on L1419: Power Dissipation, TA = 25°C
Note on M1419: VGS = 2.5 V, ID = 2.0 A
Note on N1419: VGS = 4.5 V, ID = 2.0 A
Note on P1419: VGS = 0 V to 4.5 V, VDD = 10 V, ID = 5.3 A
Note on R1419: VDS = 10 V, VGS = 0 V, f = 1 MHz
Note on O1683: Q1=Q2
Note on O1684: Q1=Q2
Note on H1720: ID=1mA, VGS=0V
Note on J1720: VDS=10V, ID=1mA
Note on H1721: Pch;-100
Note on I1721: 20
Note on K1721: Pch;-2.0
Note on Q1721: Pch;21
Note on P1764: VGS=4V
Note on L1765: When mounted on ceramic substrate (900mm2×0.8mm
Note on Q1776: VGS=2.5V
Note on H1793: Pch : -20
Note on J1793: Pch : -1.4
Note on P1793: Pch : 1.7
Note on H1796: Pch:-30
Note on I1796: Pch:20
Note on J1796: Pch:-2.6
Note on Q1796: Pch:2.2
Note on H1799: V<sub>GS</sub> = 0V, I<sub>D</sub> = 0.01mA
Note on Q1800: VDS=16V
Note on H1801: V<sub>GS</sub> = 0V, I<sub>D</sub> = 0.01mA
Note on H1803: V<sub>GS</sub> = 0V, I<sub>D</sub> = 0.1mA
Note on O1814: Q1=Q2
Note on O1837: Q1=Q2
Note on H1852: V<sub>GS</sub> = 0V, I<sub>D</sub> = 250µA
Note on J1852: V<sub>GS</sub> = V<sub>DS</sub>, I<sub>D</sub> = 250 µA
Note on M1852: V<sub>GS</sub> = 2.5V, I<sub>D</sub> = 50mA
Note on N1852: V<sub>GS</sub> = 4.5V, I<sub>D</sub> = 100mA
Note on P1852: V<sub>GS</sub> = 4.5V, V<sub>DS</sub> = 15V, I<sub>D</sub> = 200mA
Note on R1852: f = 1.0MHz, V<sub>GS</sub> = 0V, V<sub>DS</sub> = 15V
Note on H1863: V<sub>GS</sub> = 0V, I<sub>D</sub> = 0.25mA
Note on H1866: V<sub>GS</sub> = 0V, I<sub>D</sub> = 0.25mA
Note on H1867: VGS = 0 V, ID = 250 uA
Note on P1868: VGS = 5V
Note on H1869: V<sub>GS</sub> = 0V, I<sub>D</sub> = 0.25mA
Note on H1874: V<sub>GS</sub> = 0V, I<sub>D</sub> = 0.25mA
Note on P1874: VGS = 5V
Note on H1875: V<sub>GS</sub> = 0V, I<sub>D</sub> = 0.25mA
Note on H1876: V<sub>GS</sub> = 0V, I<sub>D</sub> = 0.25mA
Note on H1877: V<sub>GS</sub> = 0V, I<sub>D</sub> = 0.25mA
Note on H1878: V<sub>GS</sub> = 0V, I<sub>D</sub> = 0.25mA
Note on P1878: VGS=5V
Note on H1880: V<sub>GS</sub> = 0V, I<sub>D</sub> = 0.25mA
Note on H1881: V<sub>GS</sub> = 0V, I<sub>D</sub> = 0.25mA
Note on H1882: V<sub>GS</sub> = 0V, I<sub>D</sub> = 0.25mA
Note on P1882: VGS = 5V
Note on H1884: V<sub>GS</sub> = 0V, I<sub>D</sub> = 0.25mA
Note on H1885: V<sub>GS</sub> = 0V, I<sub>D</sub> = 0.25mA
Note on H1886: V<sub>GS</sub> = 0V, I<sub>D</sub> = 0.25mA
Note on H1887: V<sub>GS</sub> = 0V, I<sub>D</sub> = 0.25mA
Note on P1887: VGS = 5V
Note on H1889: VGS = 0 V, ID = 250 uA
Note on Q1889: VDS=11.5V
Note on H1890: V<sub>GS</sub>= 0 V, I<sub>D</sub>= 250u A
Note on Q1890: VDS=11.5V
Note on H1893: VGS= 0V, ID= 250 uA
Note on Q1893: VDS=11.5V
Note on H1895: Vgs = 0V, Id = 250uA
Note on H1896: Vgs = 0V, Id = 250uA
Note on H1918: VGS=0V, ID-=0.25mA
Note on P1918: VGS=5V
Note on P1920: VGS = 5V
Note on P1926: VGS = 5V
Note on H1927: V<sub>GS</sub> = 0V
Note on H1928: V<sub>GS</sub> = 0V, I<sub>D</sub> = 0.25mA
Note on Q1928: VDS=16V
Note on H1932: V<sub>GS</sub>= 0 V,I<sub>D</sub>= 250 uA
Note on H1933: V<sub>GS</sub>= 0 V, I<sub>D</sub>= -250 uA
Note on H1934: V<sub>GS</sub> = 0V, I<sub>D</sub> = 0.01mA
Note on H1938: V<sub>GS</sub> = 0V, I<sub>D</sub> = 0.01mA
Note on J1939: VGS = VDS, ID = -250µA
Note on H1944: V<sub>GS</sub> = 0V, I<sub>D</sub> = 0.25mA
Note on I1945: Nch 12, Pch 8
Note on I1947: same for Nch and Pch
Note on M1948: Q1=Q2
Note on H1951: V<sub>GS</sub> = 0V, I<sub>D</sub> = 0.25mA
Note on H1966: V<sub>GS</sub> = 0V, I<sub>D</sub> = 0.25mA
Note on H1967: V<sub>GS</sub> = 0V, I<sub>D</sub> = 0.25mA
Note on H1968: V<sub>GS</sub> = 0V, I<sub>D</sub> = 0.25mA
Note on P1970: V<sub>GS</sub>= 5V
Note on I1971: 12 for Nch, 8 for Pch
Note on M1972: Q1=Q2
Note on I1973: 20 for Nch, 12 for Pch
Note on O1975: Q1=Q2
Note on H1980: V<sub>GS</sub> = 0 V, 100 uA
Note on H1981: V<sub>GS</sub>=0 V, I<sub>D</sub>=250 uA
Note on H1982: V<sub?GS</sub>=0 V, I<sub>D</sub>=250 uA
Note on H1983: V<sub>GS</sub>= 0 V, I<sub>D</sub>= 250 uA
Note on H1984: V<sub>GS</sub> = 0 V, I<sub>D</sub> = 250 uA
Note on H1985: VGS = 0 V, ID = 250uA
Note on H1986: I<sub>D</sub> = 250 uA
Note on I1986: for both ch
Note on H1988: VGS = 0 V, ID = -250 uA
Note on H1989: VGS= 0 V, ID= 250uA
Note on H1991: V<sub>GS</sub> = 0 V, I<sub>D</sub> = -250 uA
Note on H1992: V<sub>GS</sub> = 0 V, I<sub>D</sub> = 250 uA
Note on M1996: Q1=Q2
Note on O1996: Q1=Q2
Note on J1997: VGS = VDS, ID = 250µA
Note on K1997: Continuous Drain Current, Steady State, TA = 25°C
Note on L1997: Steady State, 25°C
Note on N1997: ID = 5A
Note on O1997: ID = 8A
Note on P1997: VGS = 4.5, VDS = 15V, ID = 5A
Note on R1997: VGS = 0V, f = 1MHZ, VDS = 15V
Note on K1998: Constinuous Steady State, TA = 25°C
Note on L1998: Continuous Steady State, TA = 25°C
Note on N1998: ID = 5A
Note on O1998: ID = 6A
Note on R1998: VGS = 0V, f = 1MHz, VDS = 15V
Note on H1999: V<sub>GS</sub> = 0 V; I<sub>D</sub> = -250 uA
Note on J1999: V<sub>GS</sub> = V<sub>DS</sub>; I<sub>D</sub> = -250 uA
Note on H2007: V<sub>GS</sub> = 0V, I<sub>D</sub> = 0.25mA
Note on H2008: I<sub>D</sub> = 250 uA
Note on H2009: Vgs = 0V, Id = 25C
Note on H2010: V<sub>gs</sub> = 0V, I<sub>d</sub> = 250µA
Note on H2011: V<sub>GS</sub> = 0V, I<sub>D</sub> = 0.25mA
Note on H2013: V<sub>GS</sub> = 0V, I<sub>D</sub> = 0.25mA
Note on M2013: Q1=Q2
Note on H2014: V<sub>GS</sub> = 0V, I<sub>D</sub> = 0.25mA
Note on H2015: V<sub>GS</sub> = 0V, I<sub>D</sub> = 0.25mA
Note on K2031: Tc=25C
Note on L2031: Tc=25C
Note on H2036: VGS = 0 V, ID = 250 A
Note on H2037: Vgs = 0V, Id=250uA
Note on Q2040: VDS=11.5V
Note on H2042: VGS = 0 V, ID = 250 A
Note on H2065: I<sub>D</sub> = 250µA, V<sub>GS</sub> = 0V
Note on J2065: I<sub>D</sub> = 250µA, V<sub>GS</sub> = V<sub>DS</sub>
Note on P2065: VGS = 4.5V, VDS = 15V, ID = 30A
Note on Q2065: V<sub>GS</sub> = 10V, V<sub>DS</sub> = 15V, I<sub>D</sub> = 30A
Note on H2074: ID = 250uA, VGS = 0V
Note on J2074: ID = 250uA, VGS = VDS
Note on P2074: VGS = 4.5V, VDS = 15V, ID = 30A
Note on Q2074: VGS = 10V, VDS = 15V, ID = 30A
Note on H2084: V<sub>GS</sub> = 0 V, I<sub>D</sub> = 250 µA
Note on J2084: V<sub>GS</sub> = V<sub>DS</sub>, I<sub>D</sub> = 250 µA
Note on K2084: steady state
Note on L2084: steady state
Note on N2084: V<sub>GS</sub> = 4.5 V, I<sub>D </sub>= 30 A
Note on O2084: V<sub>GS</sub> = 10 V, I<sub>D</sub> = 30 A
Note on P2084: V<sub>GS</sub> = 4.5 V, V<sub>DS </sub>= 15 V, I<sub>D</sub> = 30 A
Note on Q2084: V<sub>GS</sub> = 10 V, V<sub>DS </sub>= 15 V, I<sub>D</sub> = 30 A
Note on R2084: V<sub>GS</sub> = 0 V, f = 1 MHz, V<sub>DS</sub> = 15 V
Note on H2154: V<sub>GS</sub> = 0V, I<sub>D</sub> = 0.25mA
Note on H2156: Vgs=0V, Id=250uA
Note on H2159: Vgs = 0V, Id = 250uA
Note on L2187: t  ≤ 5 s
Note on M2187: Q1=Q2
Note on J2190: VGS = 4.5 V, ID = 250 uA
Note on K2190: Continuous Steady State TA = 25°C
Note on L2190: Stady State TA = 25° C
Note on M2190: ID = 20 mA
Note on N2190: ID = 100 mA
Note on R2190: VGS = 0 V, Freq = 1 MHz, VDS = 15 V
Note on J2195: VGS = VDS, ID = 250µA
Note on P2195: VGS = 4.5V, VDS = 9.6V, ID = 100mA
Note on J2196: VGS = VDS, ID = 250µA
Note on P2196: VGS =4.5V, VDS = 9.6V, ID = 100mA
Note on K2197: t ≤ 5 s, T<sub>A</sub>= 25°C T<sub>A</sub>= 25°C
Note on L2197: t ≤ 5 s, T<sub>A</sub>= 25°C
Note on P2197: VGS = −4.5 V, VDS = −15 V, ID = −100 mA
Note on J2198: VDS = VGS, ID = 20µA
Note on F2199: P
Note on K2199: Constinuous Steady State TA = 25° C
Note on L2199: Steady State TA = 25° C
Note on M2199: ID = -50 mA
Note on N2199: ID = -100 mA
Note on R2199: VGS = 0 V, Freq = 1 MHZ, VDS = -15 V
Note on H2215: V<sub>GS</sub> = 0V, I<sub>D</sub> = 0.01mA
Note on H2216: V<sub>GS</sub> = 0V, I<sub>D</sub> = 0.01mA
Note on K2216: T<sub>A</sub> = 25<sup>0</sup>C
Note on P2216: VGS = 5V
Note on H2217: V<sub>GS</sub> = 0V, I<sub>D</sub> = 0.01mA
Note on P2217: VGS = 4V
Note on H2219: V<sub>GS</sub> = 0 V, I<sub>D</sub> = -250 μA
Note on J2219: V<sub>GS</sub> = V<sub>DS</sub>, I<sub>D</sub> = -250 μA
Note on P2219: V<sub>GS </sub>= -4.5 V, V<sub>DS</sub> = -4 V, I<sub>D</sub> = -3.5 A
Note on H2220: V<sub>GS</sub> = 0 V, I<sub>D</sub> = -250 μA
Note on J2220: V<sub>GS</sub> = V<sub>DS</sub>, I<sub>D</sub> = -250 μA
Note on P2220: V<sub>GS </sub>= -4.5 V, V<sub>DS</sub> = -10 V, I<sub>D</sub> = -1.6 A
Note on J2222: VGS = VDS, ID = 250 µA
Note on P2222: VGS = 4.5V, f = 1.0 MHz, ID = 5A
Note on H2223: V<sub>GS</sub> = 0 V, 100 uA
Note on P2223: VGS = 5V
Note on J2230: VGS = VDS, ID = 250µA
Note on K2230: t < 5 s, TA = 25°C t < 5 s, TA = 25°C
Note on L2230: t < 5 s, TA = 25° C t < 5 s, TA = 25° C
Note on H2231: VGS = 0V, ID = 250 µA
Note on P2234: VGS = 5V
Note on P2235: VGS = 5V VGS = 5V
Note on J2246: VGS = VDS, ID = -250 µA
Note on K2246: Continuous Drain Current, Steady State, TC = 25°C
Note on L2246: Steady State, TC = 25°C
Note on N2246: VGS = -4.5V, ID = -10A
Note on O2246: VGS = -10V, ID = -12A
Note on M2287: Q1=Q2
Note on P2294: 4.5V
Note on P2320: @ VGS=5 V
Note on H2321: V<sub>GS</sub> = 0 V, I<sub>D</sub> = 250 µA
Note on J2321: V<sub>GS</sub> = V<sub>DS</sub>, I<sub>D</sub> = 250 µA
Note on P2321: VGS = 4.5 V, VDS = 24 V, ID = 45 A
Note on P2351: VGS = 5V
Note on M2368: Q1=Q2
Note on H2375: V<sub>GS</sub> = 0V, I<sub>D</sub> = 0.25mA
Note on H2376: V<sub>GS</sub> = 0V, I<sub>D</sub> = 0.25mA
Note on H2394: ID = 250uA, VGS = 0V
Note on J2394: ID = 250uA, VGS = VDS
Note on P2394: VGS = 4.5V, VDS = 15V, ID = 30A
Note on Q2394: VGS = 10V, VDS = 15V, ID = 30A
Note on H2395: ID = 250uA, VGS = 0V
Note on J2395: ID = 250uA, VGS = VDS
Note on P2395: VGS = 4.5V, VDS = 15V, ID = 30A
Note on Q2395: VGS = 10V, VDS = 15V, ID = 30A
Note on H2397: V<sub>GS</sub> = 0 V, I<sub>D</sub> = 250 µA
Note on J2397: V<sub>GS</sub> = V<sub>DS</sub>, I<sub>D</sub> = 250 µA
Note on K2397: steady state
Note on L2397: steady state
Note on N2397: V<sub>GS</sub> = 4.5 V, I<sub>D </sub>= 30 A
Note on O2397: V<sub>GS</sub> = 10 V, I<sub>D</sub> = 30 A
Note on P2397: V<sub>GS</sub> = 4.5 V, V<sub>DS </sub>= 15 V, I<sub>D</sub> = 30 A
Note on Q2397: V<sub>GS</sub> = 10 V, V<sub>DS </sub>= 15 V, I<sub>D</sub> = 30 A
Note on R2397: V<sub>GS</sub> = 0 V, f = 1 MHz, V<sub>DS</sub> = 15 V
Note on P2492: VGS = 5V
Note on P2493: VGS = 5V
Note on P2497: VGS = 5
Note on P2535: VGS = 5V
Note on H2536: V<sub>GS</sub> = 0V, I<sub>D</sub> = 0.01mA
Note on P2536: VGS = 4V
Note on H2568: Pch : -60
Note on I2568: Pch : 20
Note on J2568: Pch : -2.6
Note on Q2568: Pch : 11