## Sheet1
Type | Picture | Family | Part Number | Capacitance (F) | ESR (ohm) 1000Hz | ESR (ohm) 100Hz | Nominal Voltage (V) | Operating Temp | Size (mm) | * Leakage Current (uA) | ** Applications | Notes
Cylindrical cells |  | B Series | B0510-2R5224-R | 0.22 | - | 2 | 2.5 | -25C to +70C | 5 x 11 | 2 | Low Current Hold-up RTC & Memory back-up
|  |  | B0810-2R5105-R | 1 | - | 0.5 | 2.5 | -25C to +70C | 8 x 13 | 4
|  |  | B1010-2R5155-R | 1.5 | - | 0.3 | 2.5 | -25C to +70C | 10 x 14 | 7
|  |  | B0820-2R5225-R | 2.2 | - | 0.2 | 2.5 | -25C to +70C | 8 x 20 | 9
Cylindrical cells |  | HB Series | HB0820-2R5305-R | 3 | 0.15 | 0.16 | 2.5 | -25C to +70C | 8 x 20 | 7 | Pulse power Hold-up power RTC & Memory back-up RAID Data Storage Toys Flashlights Emergency lights | Linear voltage de-rating to +85C @ 2.1V
|  |  | HB1020-2R5505-R | 5 | 0.095 | 0.1 | 2.5 | -25C to +70C | 10 x 20.5 | 11
|  |  | HB0830-2R5605-R | 6 | 0.095 | 0.1 | 2.5 | -25C to +70C | 8 x 30 | 11
|  |  | HB1030-2R5106-R | 10 | 0.06 | 0.06 | 2.5 | -25C to +70C | 10 x 30 | 20
|  |  | HB1325-2R5156-R | 15 | 0.045 | 0.05 | 2.5 | -25C to +70C | 13 x 26 | 22
|  |  | HB1625-2R5256-R | 25 | 0.036 | 0.04 | 2.5 | -25C to +70C | 16 x 25 | 28
|  |  | HB1635-2R5356-R | 35 | 0.028 | 0.03 | 2.5 | -25C to +70C | 16 x 35 | 32
|  |  | HB1840-2R5606-R | 60 | 0.023 | 0.025 | 2.5 | -25C to +70C | 18 x 40 | 47
|  |  | HB1860-2R5117-R | 110 | 0.018 | 0.02 | 2.5 | -25C to +70C | 18 x 60 | 180
Cylindrical cells |  | HV Series | HV0810-2R7105-R | 1 | 0.15 | 0.2 | 2.7 | -40C to +65C | 8 x 10 | 10 | Pulse power Hold-up power Asset tracking Solid State Drives (SSD) AMR GPS Telecom UPS Emergency lights | Linear voltage de-rating to +85C @ 2.3V
|  |  | HV0820-2R7305-R | 3 | 0.06 | 0.08 | 2.7 | -40C to +65C | 8 x 20 | 15
|  |  | HV1020-2R7505-R | 5 | 0.038 | 0.04 | 2.7 | -40C to +65C | 10 x 20.5 | 20
|  |  | HV0830-2R7605-R | 6 | 0.038 | 0.04 | 2.7 | -40C to +65C | 8 x 30 | 20
|  |  | HV1030-2R7106-R | 10 | 0.032 | 0.034 | 2.7 | -40C to +65C | 10 x 30 | 23
|  |  | HV1325-2R7156-R | 15 | 0.02 | 0.03 | 2.7 | -40C to +65C | 13 x 26 | 23
|  |  | HV1625-2R7256-R | 25 | 0.025 | 0.027 | 2.7 | -40C to +65C | 16 x 25 | 45
|  |  | HV1635-2R7356-R | 35 | 0.022 | 0.024 | 2.7 | -40C to +65C | 16 x 35 | 98
|  |  | HV1245-2R7356-R | 35 | 0.022 | 0.024 | 2.7 | -40C to +65C | 12 x 45 | 75
|  |  | HV1840-2R7606-R | 60 | 0.016 | 0.018 | 2.7 | -40C to +65C | 18 x 40 | 110
|  |  | HV1860-2R7107-R | 100 | 0.01 | 0.012 | 2.7 | -40C to +65C | 18 x 60 | 260
Cylindrical cells |  | TV Series | TV1020-3R0605-R | 6 | - | 0.035 | 3 | -40C to +65C | 10.5 x 22.3 | 13 | Electric, Gas, Water smart meters RF radio pulse power Storage server Industrial backup / ride through Pulse power Solar capture | Linear voltage de-rating to +85C @ 2.5V
|  |  | TV1030-3R0106-R | 10 | - | 0.026 | 3 | -40C to +65C | 10.5 x 31.5 | 25
|  |  | TV1325-3R0156-R | 15 | - | 0.024 | 3 | -40C to +65C | 13.5 x 28.4 | 35
|  |  | TV1625-3R0256-R | 25 | - | 0.018 | 3 | -40C to +65C | 16.5 x 28.4 | 60
|  |  | TV1245-3R0346-R | 34 | - | 0.016 | 3 | -40C to +65C | 12.9 x 49 | 75
|  |  | TV1635-3R0356-R | 35 | - | 0.015 | 3 | -40C to +65C | 16.5 x 38 | 90
|  |  | TV1840-3R0606-R | 60 | - | 0.013 | 3 | -40C to +65C | 18.5 x 42 | 135
|  |  | TV1860-3R0107-R | 100 | - | 0.011 | 3 | -40C to +65C | 18.5 x 60.5 | 225
Cylindrical cells |  | M Series | M0810-2R5105-R | 1 | 0.21 | 0.25 | 2.5 | -40C to +60C | 8 x 13 | - | Pulse Power AMR Asset Tracking Remote Monitoring | Linear voltage de-rating to +85C @ 2.0V
|  |  | M0820-2R5205-R | 2 | 0.075 | 0.1 | 2.5 | -40C to +60C | 8 x 20 | -
|  |  | M1020-2R5305-R | 3 | 0.035 | 0.05 | 2.5 | -40C to +60C | 10 x 20.5 | -
|  |  | M1030-2R5605-R | 6 | 0.025 | 0.035 | 2.5 | -40C to +60C | 10 x 30 | -
|  |  | M1325-2R5905-R | 9 | 0.02 | 0.3 | 2.5 | -40C to +60C | 13 x 26 | -
Cylindrical snap-in |  | XB Series | XB3550-2R5307-R | 300 | - | 0.007 | 2.5 | -25C to +70C | 35 x 53 | 300 | Pulse Power Telecom Hold-up/ UPS RAID Storage mains fail Protection | Linear voltage de-rating to +85C @ 2.1V
|  |  | XB3560-2R5407-R | 400 | - | 0.0045 | 2.5 | -25C to +70C | 35 x 63 | 450
|  |  | XB3585-2R5607-R | 600 | - | 0.0037 | 2.5 | -25C to +70C | 35 x 87.5 | 700
Cylindrical snap-in |  | XV Series | XV3550-2R7307-R | 300 | - | 0.0045 | 2.7 | -40C to +65C | 35 x 53 | 600 | Power Solar helisstat tracking Telecom Hold-up/ UPS Wind Turbine blade pitch control | Linear voltage de-rating to +85C @ 2.3V
|  |  | XV3560-2R7407-R | 400 | - | 0.0032 | 2.7 | -40C to +65C | 35 x 63 | 850
|  |  | XV3585-2R7607-R | 600 | - | 0.0026 | 2.7 | -40C to +65C | 35 x 87.5 | 1300
Snap-in cylindrical cells |  | XT Series | XT3550-3R0287-R | 275 | - | 0.0045 | 3 | -40C to +65C | 35 x 53 | 600 | Industrial backup/ridethrough Energy storage for UPSs Automotive pulse power Medical equipment pulse power | Linear voltage de-rating to +85C @ 2.6V
|  |  | XT3560-3R0377-R | 370 | - | 0.0032 | 3 | -40C to +65C | 35 x 63 | 850
|  |  | XT3585-3R0567-R | 555 | - | 0.0026 | 3 | -40C to +65C | 35 x 87.5 | 1300
Cylindrical cells |  | XL60 Series | XL60-2R7308T-R | 3000 | - | 0.00023 | 2.7 | -40C to +65C | 60.7 x 138 | 5000 | Backup power Peak power shaving, pulse power Engine starting Energy capture and re-use (Hybrids) for automotive, trucks, mining and construction, equipment, cranes Remote power for sensors, LEDs, switches | Linear voltage de-rating to +85C @ 2.3V/2.45V
|  |  | XL60-2R9348W-R | 3400 | - | 0.00023 | 2.85 | -40C to +65C | 60.7 x 138 | 8000
Cylindrical packs |  | PB Series | PB-5R0(1)104-R | 0.1 | - | 4 | 5 | -25C to +70C | 5.5 x 10.8 x 12.5 | 3 | Low Current Hold-up RTC & Memory back-up
|  |  | PB-5R0(1)474-R | 0.47 | - | 1 | 5 | -25C to +70C | 8.5 x 16.8 x 14 | 7
|  |  | PB-5R0(1)105-R | 1 | - | 0.5 | 5 | -25C to +70C | 8.5 x 16.8 x 21.5 | 12
Cylindrical packs |  | PHB Series | PHB-5R0(1)155-R | 1.5 | 0.31 | 0.33 | 5 | -25C to +70C | 8.5 x 16.8 x 21.5 | 10 | Pulse power Hold-up power RTC & Memory back-up | Linear voltage de-rating to +85C @ 4.0V
|  |  | PHB-5R0(1)255-R | 2.5 | 0.19 | 0.2 | 5 | -25C to +70C | 10.5 x 20.8 x 22.5 | 14
|  |  | PHB-5R0(1)305-R | 3 | 0.19 | 0.2 | 5 | -25C to +70C | 8.5 x 16.8 x 31.5 | 16
|  |  | PHB-5R0(1)505-R | 5 | 0.12 | 0.13 | 5 | -25C to +70C | 10.5 x 20.8 x 32 | 25
Cylindrical packs |  | PHV Series | PHV-5R4(1)474-R | 0.47 | 0.3 | 0.4 | 5.4 | -40C to +65C | 8.5 x 16.8 x 14 | 13 | Pulse Power AMR Asset Tracking Remote Monitoring | Linear voltage de-rating to +85C @ 4.0V
|  |  | PHV-5R4(1)155-R | 1.5 | 0.1 | 0.16 | 5.4 | -40C to +65C | 8.5 x 16.8 x 21.5 | 18
|  |  | PHV-5R4(1)255-R | 2.5 | 0.07 | 0.08 | 5.4 | -40C to +65C | 10.5 x 20.8 x 22.5 | 24
|  |  | PHV-5R4(1)305-R | 3 | 0.07 | 0.08 | 5.4 | -40C to +65C | 8.5 x 16.8 x 31.5 | 25
|  |  | PHV-5R4(1)505-R | 5 | 0.065 | 0.07 | 5.4 | -40C to +65C | 10.5 x 20.8 x 32 | 28
Cylindrical packs |  | PM Series | PM-5R0(1)474-R | 0.47 | 0.42 | 0.5 | 5 | -40C to +60C | 8.5 x 16.8 x 14 | 8 | Pulse Power AMR Asset Tracking Remote Monitoring | Linear voltage de-rating to +85C @ 3.9V
|  |  | PM-5R0(1)105-R | 1 | 0.15 | 0.2 | 5 | -40C to +60C | 8.5 x 16.8 x 21.5 | 10
|  |  | PM-5R0(1)155-R | 1.5 | 0.07 | 0.1 | 5 | -40C to +60C | 10.5 x 20.8 x 22.5 | 15
|  |  | PM-5R0(1)305-R | 3 | 0.05 | 0.07 | 5 | -40C to +60C | 10.5 x 20.8 x 32 | 20
Coin cells |  | KR Series (C Type) | KR-5R5C104-R | 0.1 | 75 | - | 5.5 | -25C to +70C | 13.5 x 7.5 | 0.6 | RTC Memory back-up | Ultra-low Leakage Current
|  |  | KR-5R5C224-R | 0.22 | 75 | - | 5.5 | -25C to +70C | 13.5 x 7.5 | 1.3
|  |  | KR-5R5C334-R | 0.33 | 50 | - | 5.5 | -25C to +70C | 13.5 x 7.5 | 2
|  |  | KR-5R5C474-R | 0.47 | 50 | - | 5.5 | -25C to +70C | 13.5 x 7.5 | 2.8
|  |  | KR-5R5C105-R | 1 | 30 | - | 5.5 | -25C to +70C | 21.5 x 7.5 | 6
|  |  | KR-5R5C155-R | 1.5 | 30 | - | 5.5 | -25C to +70C | 21.5 x 7.5 | 9
Coin cells |  | KR Series (V Type) | KR-5R5V104-R | 0.1 | 75 | - | 5.5 | -25C to +70C | 11.5 x 12.5 | 0.6 | RTC Memory back-up | Ultra-low Leakage Current
|  |  | KR-5R5V224-R | 0.22 | 75 | - | 5.5 | -25C to +70C | 11.5 x 12.5 | 1.3
|  |  | KR-5R5V334-R | 0.33 | 50 | - | 5.5 | -25C to +70C | 11.5 x 12.5 | 2
|  |  | KR-5R5V474-R | 0.47 | 50 | - | 5.5 | -25C to +70C | 11.5 x 12.5 | 2.8
|  |  | KR-5R5V105-R | 1 | 30 | - | 5.5 | -25C to +70C | 19 x 19.5 | 6
|  |  | KR-5R5V155-R | 1.5 | 30 | - | 5.5 | -25C to +70C | 19 x 19.5 | 9
Coin cells |  | KR Series (H Type) | KR-5R5H104-R | 0.1 | 75 | - | 5.5 | -25C to +70C | 11.5 x 5 | 0.6 | RTC Memory back-up | Ultra-low Leakage Current
|  |  | KR-5R5H224-R | 0.22 | 75 | - | 5.5 | -25C to +70C | 11.5 x 5 | 1.3
|  |  | KR-5R5H334-R | 0.33 | 50 | - | 5.5 | -25C to +70C | 11.5 x 5 | 2
|  |  | KR-5R5H474-R | 0.47 | 50 | - | 5.5 | -25C to +70C | 11.5 x 5 | 2.8
|  |  | KR-5R5H105-R | 1 | 30 | - | 5.5 | -25C to +70C | 19 x 6.5 | 6
|  |  | KR-5R5H155-R | 1.5 | 30 | - | 5.5 | -25C to +70C | 19 x 6.5 | 9
Coin cells |  | KW Series (C Type) | KW-5R5C104-R | 0.1 | 50 | - | 5.5 | -40C to +85C | 13.5 x 8.3 | 0.6 | RTC Memory back-up Programmable Logic Control (PLC) | Ultra-low Leakage Current
|  |  | KW-5R5C224-R | 0.22 | 50 | - | 5.5 | -40C to +85C | 13.5 x 8.3 | 1.3
|  |  | KW-5R5C334-R | 0.33 | 50 | - | 5.5 | -40C to +85C | 13.5 x 8.3 | 2
|  |  | KW-5R5C684-R | 0.68 | 30 | - | 5.5 | -40C to +85C | 21.5 x 9.0 | 2.8
|  |  | KW-5R5C105-R | 1 | 30 | - | 5.5 | -40C to +85C | 21.5 x 9.0 | 6
* Leakage current measured after 72hr at full rated voltage and room temperature
** The listed applications are general, for specific applications please contact our local sales, FAE team