## Sheet1
Product | Description | IOUT (A) | Output Option | VOUT (V) | VOUT Adj MIN (V) | VOUT Adj MAX (V) | VIN MIN (V) | IOUT (mA) | VIN MAX (V) | IQ (mA) | Accuracy (%) | IQ (μA) | Temperature Range (℃) | Junction Temp Range (℃) | Package | Vdrop (mV) | Output Noise (μVRMS) | Features | PSRR (dB)
XRP6272 | 2A 5V-Adjustable Low Dropout Voltage Regulator | - | Adjustable, Fixed | 5, Adj | 0.7 | 5.3 | 1.8 | 2000 | 6 | - | 2% | 30 | - | -40 to 85 | TO252-5, NSOIC-8 | 550 | 24 | Enable,Power Good,Current limit and thermal protection,Reverse Bias Protection | 70
XRP29302 | 3A Low Dropout Voltage Regulator | - | Adjustable | Adj | 1.25 | 16 | 2.25 | 3000 | 16 | - | 1% | 40000 | - | -40 to 125 | TO263-5 | 600 | 260 | Enable,Current limit and thermal protection,Reverse battery protection | -
SPX5205 | 150mA Low-Noise LDO Voltage Regulator | - | Adjustable, Fixed | 1.8, 3.0, 3.3, 5.0, Adj | 1.24 | 15.725 | 2.5 | 150 | 16 | - | 1% | 70 | - | -40 to 125 | SOT23-5 | 210 | 40 | Reverse battery protection,Current limit and thermal protection | 70
SPX3940 | 1.0A Low Dropout Voltage Regulator | - | Fixed | 2.5, 3.3, 5.0 | - | - | 3.1 | 1000 | 16 | - | 2% | 18000 | - | -40 to 125 | SOT223-3, TO263-3 | 280 | 260 | Reverse battery protection,Current limit and thermal protection | -
SPX3819 | 500mA Low-Noise LDO Voltage Regulator | - | Adjustable, Fixed | 1.2, 1.5, 1.8, 2.5, 3.0, 3.3, 5.0, Adj | 1.235 | 15.45 | 2.5 | 500 | 16 | - | 1% | 90 | - | -40 to 125 | SOT23-5, DFN-8, NSOIC-8 | 340 | 40 | Enable,Reverse battery protection,Current limit and thermal protection | 70
SPX2954 | 250mA Low Dropout Voltage Regulator | - | Fixed | 3.3, 5.0 | - | - | 2.4 | 250 | 30 | - | 0.5%, 1% | 150 | - | -40 to 125 | SOT223-3 | 310 | 160 | Enable,Power Good,Current limit and thermal protection | -
SPX2945 | 400mA Low Dropout Voltage Regulator (LDOs) | - | Fixed | 3.3 | - | - | 4.1 | 400 | 30 | - | 0.5%, 1% | 100 | - | -40 to 125 | SOT223-3 | 420 | 260 | Enable,Power Good,Current limit and thermal protection | 31
SPX2941 | 1A Low Dropout Voltage Regulator | - | Adjustable | Adj | 1.24 | 15.45 | 3 | 1000 | 16 | - | 3% | 12000 | - | -40 to 125 | TO263-5 | 280 | 260 | Enable,Reverse battery protection,Current limit and thermal protection | -
SPX29302 | 3A High Current, Low Dropout Voltage Regulator | - | Adjustable | Adj | 1.25 | 16 | 2.8 | 3000 | 16 | - | 1% | 37000 | - | -40 to 125 | TO263-5, TO220-5 | 600 | 260 | Enable,Current limit and thermal protection,Reverse battery protection | -
SPX29301 | 3A High Current, Low Dropout Voltage Regulator | - | Fixed | 5 | - | - | 2.8 | 3000 | 16 | - | 1% | 37000 | - | -40 to 125 | TO263-5 | 600 | 260 | Enable,Power good,Current limit and thermal protection | -
SPX29300 | 3A High Current, Low Dropout Voltage Regulator | - | Fixed | 2.5, 3.3, 5.0 | - | - | 2.8 | 3000 | 16 | - | 1% | 37000 | - | -40 to 125 | TO263-3 | 600 | 260 | Current limit and thermal protection,Reverse battery protection | -
SPX29152 | 1.5A Low Dropout Voltage Regulator | - | Adjustable | Adj | 1.25 | 15.4 | 2.5 | 1500 | 16 | - | 1% | 12000 | - | -40 to 125 | TO263-5 | 390 | 260 | Enable,Current limit and thermal protection | -
SPX29150 | 1.5A Low Dropout Voltage Regulator | - | Fixed | 3.3 | - | - | 2.5 | 1500 | 16 | - | 1% | 12000 | - | -40 to 125 | TO263-3 | 390 | 260 | Reverse battery protection,Current limit and thermal protection | -
SPX2815 | 1.5A Low Dropout Voltage Regulator | - | Adjustable, Fixed | 3.3, Adj | 1.25 | 8.8 | 2.5 | 1500 | 10 | - | 1%, 2% | 4000 | - | -40 to 125 | TO263-3, TO252-3 | 1100 | 0.003% of VOUT | Current limit and thermal protection | 75
SPX1587 | 3A Low Dropout Voltage Regulator | - | Adjustable, Fixed | 3.3, Adj | 1.25 | 8.8 | 2.5 | 3000 | 10 | - | 1%, 2% | 4000 | - | -40 to 125 | TO263-3 | 1100 | 0.03% of VOUT | Current limit and thermal protection | 75
SPX1585 | 5A Low Dropout Voltage Regulator | - | Adjustable, Fixed | 3.3, Adj | 1.2 | 8.8 | 2.8 | 5000 | 10 | - | 1%, 2% | 5000 | - | -40 to 125 | TO263-3 | 1100 | 0.003% of VOUT | - | -
SPX1582 | 3A Ultra Low Dropout Voltage Regulator | - | Adjustable | Adj | 1.25 | 6 | 1.8 | 3000 | 5.5 | - | 2% | 5000 | - | 0 to 125 | TO263-5 | 400 | - | Enable,Remote sense,Current limit and thermal protection | 80
SPX1117 | 800mA Low Dropout Voltage Regulator | - | Adjustable, Fixed | 1.5, 1.8, 2.5, 3.3, 5.0, Adj | 1.25 | 15 | 2.6 | 800 | 15 | - | 1% | 5000 | - | -40 to 125 | SOT223-3 | 1100 | 0.003% of VOUT | Current limit, thermal protection | 75
SP78L05 | 100mA Positive Voltage Regulator | - | Fixed | 5 | - | - | 7.5 | 100 | 18 | - | 5 | 1500 | 0 to 125 | - | NSOIC-8 | - | - | Over temperature protection, Short-circuit protection | -
SP6260 | 200mA RF Ultralow Dropout Regulator (LDO) | - | Fixed | 3.3 | - | - | 2 | 200 | 6 | - | 2% | 25 | - | -40 to 85 | SOT23-5 | 250 | 30 | - | 70
SP6213 | Micropower 100mA CMOS LDOs | - | Fixed | 3.3 | - | - | 2.5 | 100 | 7 | - | 2.5% | 65 | - | -40 to 125 | SC70-5 | 250 | 250 | Enable, Current limit, thermal protection | 74
SP6205 | Low Noise 500mA CMOS LDO Regulators | - | Adjustable, Fixed | 3.0, 3.3, Adj | 2.7 | 5.7 | 2.7 | 500 | 6 | - | 2% | 45 | - | -40 to 125 | SOT23-5, DFN-8 | 300 | 12 | Enable, Current limit, thermal protection | 67
SP6203 | Low Noise 300mA CMOS LDO Regulators | - | Fixed | 2.8 | 2.7 | 5.7 | 2.7 | 300 | 6 | - | 2% | 45 | - | -40 to 125 | SOT23-5 | 180 | 12 | Enable, Current limit, thermal protection | 67
SP6201 | Micropower 200mA CMOS LDO Regulators | - | Fixed | 1.8, 3.0, 3.3, 5.0 | 2.5 | 6 | 2.5 | 200 | 7 | - | 2% | 28 | - | -40 to 125 | SOT23-5 | 320 | 150 | Enable, Power Good | 78
SP6200 | Micropower 100mA CMOS LDOs | - | Fixed | 3 | - | - | 2.5 | 100 | 7 | - | 2% | 28 | - | -40 to 125 | SOT23-5 | 160 | 150 | Enable, Power Good, Current limit, thermal protection | 78
LP2951 | 100mA Low Dropout Voltage Regulator (LDOs) | - | Fixed | 3.3, 5 | 1.24 | 29 | 2.4 | 100 | 30 | - | 0.5%, 1% | 150 | - | -40 to 125 | NSOIC-8 | 380 | 100 | Enable, Power Good, Current limit, thermal protection | -
XRP2997 | 2A DDR I/II/III Bus Termination Regulator | 2 | Adjustable | Adj. | - | - | 1.1 | 2000 | 5.5 | - | 1% | 2 | -40 to 85 | -40 to 85 | NSOIC-8 | - | - | DDR I/II/III bus termination regulator, over temperature protection, overcurrent protection | -