## 线性充电器
产品名称 | Vbatt (min) (V) | Vbatt (max) (V) | Icharge (max) (A) | Operating Vin (min) (V) | Operating Vin (max) (V) | Absolute Vin (max) (V) | Battery Type | Control Interface | Special Features | Package
MPQ5480 | 4.1 | 4.1 | 0.127 | 4 | 6 | 7 | Li-Ion, Li-Polymer | Standalone | Integrated Buck Regulator, Integrated Load Switch, USB Compatible | WLCSP-16 (1.7x1.7)
MP2603 | 4.2 | 4.2 | 0.15 | 2.8 | 5.25 | 25 | Li-Ion, Li-Polymer | Standalone | Thermal Regulation, USB Compatible | TSOT23-5
MP2607 | 4.2 | 4.2 | 0.15 | 4.51 | 6.27 | 13 | Li-Ion, Li-Polymer | Standalone | Batt NTC Monitor, Input Current Regulation, Narrow Voltage Power Path, Thermal Regulation, USB Compatible, VIN Regulation | QFN-14 (3x4)
MP2662 | 3.6 | 4.545 | 0.456 | 3.83 | 5.85 | 21 | Li-Ion, Li-FePO4, Li-Polymer | I2C | Battery OCP, Battery UVP, Batt NTC Monitor, Narrow Voltage Power Path, One-Time Programmable Memory, Shipping Mode, Thermal Regulation, USB Compatible, VIN Regulation | WLCSP-9 (1.75x1.75)
MP2664 | 3.6 | 4.545 | 0.5 | 4 | 5.85 | 13 | Li-Ion, Li-FePO4, Li-Polymer | I2C | Battery OCP, Battery UVP, Batt NTC Monitor, Input Current Regulation, Narrow Voltage Power Path, One-Time Programmable Memory, Shipping Mode, Thermal Regulation, USB Compatible, VIN Regulation | QFN-10 (2x2)
MP2661 | 3.6 | 4.545 | 0.5 | 4 | 5.85 | 13 | Li-Ion, Li-FePO4, Li-Polymer | I2C | Battery OCP, Battery UVP, Batt NTC Monitor, Input Current Regulation, Narrow Voltage Power Path, One-Time Programmable Memory, Shipping Mode, Thermal Regulation, USB Compatible, VIN Regulation | WLCSP-9 (1.55x1.55)
MP2660 | 3.6 | 4.545 | 0.5 | 4 | 5.85 | 13 | Li-Ion, Li-FePO4, Li-Polymer | I2C | Battery OCP, Battery UVP, Batt NTC Monitor, Input Current Regulation, Narrow Voltage Power Path, One-Time Programmable Memory, Shipping Mode, Thermal Regulation, USB Compatible, VIN Regulation | WLCSP-9 (1.55x1.55)
MP2663 | 3.6 | 4.545 | 0.5 | 3.8 | 5.85 | 13 |  | I2C | Battery OCP, Battery UVP, Batt NTC Monitor, Input Current Regulation, Narrow Voltage Power Path, One-Time Programmable Memory, Shipping Mode, Thermal Regulation, USB Compatible, VIN Regulation | WLCSP-9 (1.55x1.55)
MP2667 | 3.6 | 4.545 | 1 | 4 | 5.85 | 13 | Li-Ion, Li-Polymer | I2C | Battery OCP, Battery UVP, Batt NTC Monitor, Narrow Voltage Power Path, One-Time Programmable Memory, Shipping Mode, Thermal Regulation, USB Compatible, VIN Regulation | QFN-10 (2x2)
MP2602 | 4.2 | 4.2 | 1 | 3.2 | 5.8 | 28 | Li-Ion, Li-Polymer | Standalone | Batt NTC Monitor, Thermal Regulation, USB Compatible | QFN-10 (3x3)
MP26023 | 4.2 | 4.2 | 1 | 3.2 | 5.8 | 28 | Li-Ion, Li-Polymer | Standalone | Batt NTC Monitor, Thermal Regulation, USB Compatible | QFN-10 (3x3)
MP26028 | 4.2 | 4.2 | 1 | 3.2 | 6.8 | 20 | Li-Ion, Li-Polymer | Standalone | Thermal Regulation, USB Compatible | QFN-10 (3x3)
MP2604 | 4.2 | 4.2 | 1 | 3.2 | 6.7 | 28 | Li-Ion, Li-Polymer | Standalone | Thermal Regulation, USB Compatible | QFN-10 (3x3)
MP2605 | 4.2 | 4.2 | 1 | 2.5 | 6.7 | 28 | Li-Ion, Li-Polymer | Standalone | Batt NTC Monitor, Thermal Regulation, USB Compatible | QFN-10 (3x3)
MP26053 | 4.2 | 4.2 | 1 | 2.5 | 6.7 | 28 | Li-Ion, Li-Polymer | Standalone | Batt NTC Monitor, Thermal Regulation, USB Compatible | QFN-10 (3x3)
MP26056 | 4.2 | 4.2 | 1 | 2.5 | 6.8 | 28 | Li-Ion, Li-Polymer | Standalone | Thermal Regulation, USB Compatible | QFN-10 (3x3)
MP26057 | 4.2 | 4.2 | 1 | 3.5 | 6.8 | 28 | Li-Ion, Li-Polymer | Standalone | Batt NTC Monitor, Thermal Regulation, USB Compatible | QFN-10 (3x3)
MP26058 | 4.2 | 4.2 | 1 | 2.8 | 6.7 | 28 | Li-Ion, Li-Polymer | Standalone | Batt NTC Monitor, Thermal Regulation, USB Compatible | QFN-10 (3x3)
MP2606 | 4.2 | 4.2 | 1 | 3.2 | 6.8 | 28 | Li-Ion, Li-Polymer | Standalone | Thermal Regulation, USB Compatible | QFN-10 (3x3)
MP26060 | 4.15 | 4.15 | 1 | 3.2 | 6.8 | 24 | Li-Ion, Li-Polymer | Standalone | Thermal Regulation, USB Compatible | QFN-10 (3x3)
MP2608 | 4.2 | 4.2 | 1 | 4.25 | 5.8 | 28 | Li-Ion, Li-Polymer | Standalone | Dual Inputs, Thermal Regulation, USB Compatible | QFN-10 (3x3)
MP26121 | 4.2 | 4.2 | 1 | 2.5 | 6.7 | 28 | Li-Ion, Li-Polymer | Standalone | Batt NTC Monitor, Thermal Regulation, USB Compatible | QFN-10 (3x3)
MP2631 | 4.2 | 4.2 | 1 | 2.5 | 6.7 | 28 | Li-Ion, Li-Polymer | Standalone | Integrated LDO, Thermal Regulation, USB Compatible | QFN-10 (3x3)
MP26029 | 3.6 | 4.4 | 1 | 3.9 | 6.05 | 13 | Li-Ion, Li-Polymer | Standalone | Batt NTC Monitor, Die Temperature Regulation, OTP, USB Compatible | QFN-10 (3x3), SOIC-8 EP, SOT563