## DCDC
Product | Description | # of Outputs | IOUT (A) | Peak Switch Current (A) | VIN MIN (V) | VIN MAX (V) | Startup Voltage (V) | IQ (μA) | VOUT MIN (V) | VOUT MAX (V) | Frequency (kHz) | Accuracy (%) | Efficiency (%) | Control Mode | Package | Special Features | 温度范围
XRP7675 | 3A 18V PFM/PWM Step-Down Regulator | 1 | 3 | - | 4.5 | 18 | - | 1200 | 0.925 | 16 | 340 | 2 | 95 | Current Mode PWM | HSOIC-8 | Light Load PFM, Enable, Over Current Protection, Thermal Shutdown, Soft Start Adjustable | -40 to 85
XRP7665 | 3A 18V Synchronous Step-Down Converter | 1 | 3 | - | 4.5 | 18 | - | 1000 | 0.925 | 16 | 340 | 2 | 93 | Current Mode PWM | HSOIC-8 | Enable, Over Current Protection, Thermal Shutdown, Soft Start Adjustable | -40 to 85
XRP7664 | 2A 18V Synchronous Step-Down Converter | 1 | 2 | - | 4.5 | 18 | - | 1000 | 0.925 | 16 | 340 | 2 | 95 | Current Mode PWM | SOIC-8 | Enable, Over Current Protection, Thermal Shutdown, Soft Start Adjustable | -40 to 85
XRP7662 | 12A 300kHz Step-Down Regulator | 1 | 12 | - | 3 | 22 | - | 1500 | 0.8 | 20.2 | 300 | 1 | 93 | Voltage Mode PWM | DFN-26 | Enable, Power Sequencing, Synchronous Rectification, Thermal Shutdown, UVLO Adjustable, Built-in 3.3/5V LDO, Soft Start Adjustable, Adjustable Current Limit | -40 to 125
XRP7659 | 1.5A Non Synchronous Step-Down Regulator | 1 | 1.5 | - | 4.5 | 18 | - | 800 | 0.81 | 15 | 1400 | 3 | 92 | Current Mode PWM | SOT23-6 | Enable, Over Current Protection, Thermal Shutdown, Soft Start Built-in, Internal Compensation | -40 to 85
XRP6670 | 3A Synchronous Step-Down Regulator | 1 | 3 | - | 2.6 | 5.5 | - | 460 | 0.8 | 5 | 300-2500 | <2.0 | 95 | Current Mode PWM | DFN-10 | Enable, Over Current Protection, Power Good, Synchronous Rectification, Thermal Shutdown, UVLO, Soft Start Built-in, 100% Duty Cycle | -40 to 125
XRP6668 | Dual Channel Step-Down Regulator | 2 | 1 | - | 2.5 | 5.5 | - | 30 | 0.6 | 5 | 1500 | <3.0 | 97 | Current Mode PWM | SOIC-8 | Light Load PFM, Enable, Over Current Protection, Synchronous Rectification, Thermal Shutdown, UVLO, 100% Duty Cycle | -40 to 85
XRP6658 | 1A Synchronous Step-Down Regulator | 1 | 1 | - | 2.5 | 5.5 | - | 15 | 0.6 | 5 | 1500 | <3.0 | 97 | Current Mode PWM | SOT23-5, DFN-6 | Light Load PFM, Enable, Over Current Protection, Synchronous Rectification, Thermal Shutdown, UVLO, 100% Duty Cycle | -40 to 85
XRP6657 | 1.5A Synchronous Step-Down Converter | 1 | 1.5 | - | 2.5 | 5.5 | - | 240 | 0.6 | 5 | 1300 | <2.5 | 95 | Current Mode PWM | DFN-6 | Light Load PFM, Enable, Over Current Protection, Synchronous Rectification, Thermal Shutdown, Soft Start Built-in, Internal Compensation, 100% Duty Cycle | -40 to 85
XR77103-A1R0 | Universal PMIC 3 Output Buck Regulator | 3 | 2 | - | 4.5 | 14 | - | 2800 | 0.8 | 6 | 1000 | <1.0 | 93 | Current Mode PWM | TQFN-32 | Light Load PFM, Enable, Over Current Protection, Power Good, Power Sequencing, Synchronous Rectification, Thermal Shutdown, UVLO, Phase Interleaving, Clock Sync, Soft Start Built-in | -40 to 125
XR77103-A0R5 | Universal PMIC 3 Output Buck Regulator | 3 | 2 | - | 4.5 | 14 | - | 2600 | 0.8 | 6 | 500 | <1.0 | 93 | Current Mode PWM | TQFN-32 | Light Load PFM, Enable, Over Current Protection, Power Good, Power Sequencing, Synchronous Rectification, Thermal Shutdown, UVLO, Phase Interleaving, Clock Sync, Soft Start Built-in | -40 to 125
XR76208-Q | AEC-Q100 Qualified 40V, 8A Synchronous Step-Down COT Regulator | 1 | 8 | - | 5.5 | 40 | - | 700 | 0.6 | 30 | 100-800 | 0.5 | 96 | Proprietary emulated current mode COT | QFN-30 5x5 | AEC-Q100 Qualification, Light Load PFM, Enable, Power Good, Power Sequencing, Synchronous Rectification, Thermal Shutdown, UVLO, Built-in 5V LDO, Soft Start Adjustable, Internal Compensation, Adjustable Current Limit | -40 to 125
XR76208 | 8A 40V Synchronous Step-Down COT Regulator | 1 | 8 | - | 3 | 40 | - | 700 | 0.6 | 30 | 100-800 | 0.5 | 96 | Proprietary emulated current mode COT | QFN-30 | Light Load PFM, Enable, Power Good, Power Sequencing, Synchronous Rectification, Thermal Shutdown, UVLO, Built-in 3.3/5V LDO, Soft Start Adjustable, Internal Compensation, Adjustable Current Limit | -40 to 125
XR76205-Q | AEC-Q100 Qualified 40V, 5A Synchronous Step-Down COT Regulator | 1 | 5 | - | 5.5 | 40 | - | 700 | 0.6 | 30 | 100-800 | 0.5 | 96 | Proprietary emulated current mode COT | QFN-30 5x5 | AEC-Q100 Qualification, Light Load PFM, Enable, Power Good, Power Sequencing, Synchronous Rectification, Thermal Shutdown, UVLO, Built-in 5V LDO, Soft Start Adjustable, Internal Compensation, Adjustable Current Limit | -40 to 125
XR76205 | 5A 40V Synchronous Step-Down COT Regulator | 1 | 5 | - | 3 | 40 | - | 700 | 0.6 | 30 | 100-800 | 0.5 | 96 | Proprietary emulated current mode COT | QFN-30 5x5 | Light Load PFM, Enable, Power Good, Power Sequencing, Synchronous Rectification, Thermal Shutdown, UVLO, Built-in 5V LDO, Soft Start Adjustable, Internal Compensation, Adjustable Current Limit | -40 to 125
XR76203-Q | AEC-Q100 Qualified 40V, 3A Synchronous Step-Down COT Regulator | 1 | 3 | - | 5.5 | 40 | - | 700 | 0.6 | 30 | 100-800 | 0.5 | 96 | Proprietary emulated current mode COT | QFN-30 5x5 | AEC-Q100 Qualification, Light Load PFM, Enable, Power Good, Power Sequencing, Synchronous Rectification, Thermal Shutdown, UVLO, Built-in 5V LDO, Soft Start Adjustable, Internal Compensation, Adjustable Current Limit | -40 to 125
XR76203 | 3A 40V Synchronous Step-Down COT Regulator | 1 | 3 | - | 3 | 40 | - | 700 | 0.6 | 30 | 100-800 | 0.5 | 95 | Proprietary emulated current mode COT | QFN-30 5x5 | Light Load PFM, Enable, Power Good, Power Sequencing, Synchronous Rectification, Thermal Shutdown, UVLO, Built-in 3.3/5V LDO, Soft Start Adjustable, Internal Compensation, Adjustable Current Limit | -40 to 125
XR76201 | 1.5A 40V Synchronous Step Down COT Regulator | 1 | 1.5 | - | 3 | 40 | - | 700 | 0.6 | 30 | 400-800 | 0.5 | 95 | Proprietary emulated current mode COT | QFN30 5x5 | Light Load PFM, Enable, Power Good, Power Sequencing, Synchronous Rectification, Thermal Shutdown, UVLO, Built-in 3.3/5V LDO, Soft Start Adjustable, Internal Compensation, Adjustable Current Limit | -40 to 125
XR76121 | 20A, 22V Synchronous Step-Down COT Regulator | 1 | 20 | - | 4.5 | 22 | - | 800 | 0.6 | 18 | 200-1000 | 0.5 | 97 | Proprietary emulated current mode COT | QFN-17 | Light Load PFM, Enable, Power Good, Power Sequencing, Synchronous Rectification, Thermal Shutdown, UVLO, Built-in 3.3/5V LDO, Soft Start Adjustable, Internal Compensation, Adjustable Current Limit | -40 to 125
XR76117 | 15A, 22V Synchronous Step-Down COT Regulator | 1 | 15 | - | 4.5 | 22 | - | 800 | 0.6 | 18 | 200-1000 | 0.5 | 97 | Proprietary emulated current mode COT | QFN-17 | Light Load PFM, Enable, Power Good, Power Sequencing, Synchronous Rectification, Thermal Shutdown, UVLO, Built-in 3.3/5V LDO, Soft Start Adjustable, Internal Compensation, Adjustable Current Limit | -40 to 125
XR76115 | 15A Synchronous Step-Down COT Regulator | 1 | 15 | - | 3 | 22 | - | 700 | 0.6 | 18 | 200-800 | 0.5 | 96 | Proprietary emulated current mode COT | QFN-30 | Light Load PFM, Enable, Power Good, Power Sequencing, Synchronous Rectification, Thermal Shutdown, UVLO, Built-in 3.3/5V LDO, Soft Start Adjustable, Internal Compensation, Adjustable Current Limit | -40 to 125
XR76112 | 12A Synchronous Step-Down COT Regulator | 1 | 12 | - | 3 | 22 | - | 700 | 0.6 | 18 | 200-800 | 0.5 | 96 | Proprietary emulated current mode COT | QFN-30 | Light Load PFM, Enable, Power Good, Power Sequencing, Synchronous Rectification, Thermal Shutdown, UVLO, Built-in 3.3/5V LDO, Soft Start Adjustable, Internal Compensation, Adjustable Current Limit | -40 to 125
XR76108 | 8A Synchronous Step-Down COT Regulator | 1 | 8 | - | 3 | 22 | - | 700 | 0.6 | 18 | 200-800 | 0.5 | 96 | Proprietary emulated current mode COT | QFN-30 | Light Load PFM, Enable, Power Good, Power Sequencing, Synchronous Rectification, Thermal Shutdown, UVLO, Built-in 3.3/5V LDO, Soft Start Adjustable, Internal Compensation, Adjustable Current Limit | -40 to 125
SP7662 | 12A 300KHz Buck Regulator | 1 | 12 | - | 3 | 22 | - | 1500 | 0.8 | 20.2 | 300 | 1 | 93 | Voltage Mode PWM | DFN-26 | Enable, Power Sequencing, Synchronous Rectification, Thermal Shutdown, UVLO Adjustable, Built-in 3.3/5V LDO, Soft Start Adjustable, Adjustable Current Limit | -40 to 125
SP7652 | 6A 600kHz Buck Regulator | 1 | 6 | - | 2.5 | 28 | - | 1500 | 0.8 | 27 | 600 | 1 | 92 | Voltage Mode PWM | DFN-26 | Enable, Power Sequencing, Synchronous Rectification, Thermal Shutdown, UVLO Adjustable, Soft Start Adjustable | -40 to 125
SP7651 | 3A 900kHz Buck Regulator | 1 | 3 | - | 2.5 | 20 | - | 1500 | 0.8 | 19 | 900 | 1 | 92 | Voltage Mode PWM | DFN-26 | Enable, Power Sequencing, Synchronous Rectification, Thermal Shutdown, UVLO Adjustable, Soft Start Adjustable | -40 to 125
SP7650 | 3A 300kHz Buck Regulator | 1 | 3 | - | 2.5 | 28 | - | 1500 | 0.8 | 27 | 300 | 1 | 95 | Voltage Mode PWM | DFN-26 | Enable, Power Sequencing, Synchronous Rectification, Thermal Shutdown, UVLO Adjustable, Soft Start Adjustable | -40 to 125
SP6669 | 800mA 1.5MHz Synchronous Step-Down Converter | 1 | 0.8 | - | 2.5 | 6 | - | 18 | 0.6 | 5 | 1500 | 2 | 95 | Current Mode PWM | SOT23-5 | Light Load PFM, Enable, Over Current Protection, Synchronous Rectification, Thermal Shutdown, 100% Duty Cycle | -40 to 85
SP6661 | 200mA Charge Pump Inverter, Doubler | - | 0.2 | - | 1.5 | 5.3 | n/a | 3000 | -5 | 10 | 120/900 | - | 94 | - | SOIC-8, MSOP-8 | Charge pump topology, Selectable oscillator, External oscillator Input | -40 to 85
SP6654 | 800mA Synchronous Buck Regulator | 1 | 0.8 | - | 2.7 | 5.5 | - | 20 | 0.8 | 5 | PFM | <4.0 | 98 | COT | DFN-10 | Light Load PFM, Enable, Over Current Protection, Power Good, Synchronous Rectification, Thermal Shutdown, UVLO Adjustable, Internal Compensation, 100% Duty Cycle | -40 to 85
SP6652 | Synchronous Step-Down Converter | 1 | 1 | - | 2.7 | 5.5 | - | 1000 | 0.9 | 5 | 1400 | <4.0 | 97 | Current Mode PWM | MSOP-10 | Light Load PFM, Enable, Over Current Protection, Power Sequencing, Synchronous Rectification, Thermal Shutdown, UVLO, Clock Sync, Soft Start Adjustable, 100% Duty Cycle | -40 to 85
SP6648 | High Efficiency Step-Up Regulator | 1 | 0.4 | 1.3 | 0.7 | 4.5 | 0.85 | 13 | 2.5 | 5.5 | - | - | 94 | - | MSOP-10 | Synchronous, Enable pin, Programmable low battery detection, Under voltage lockout protection | 0 to 85 -40 to 85
SP6641B | 500mA Alkaline DC/DC Boost Regulator | 1 | 0.5 | 0.28 | 0.9 | 4.5 | 0.85 | 10 | 3.3 | 5 | - | - | 87 | - | SOT23-5 | Non synchronous, Enable pin, Current limiting | 0 to 85 -40 to 85
SP6641A | 500mA Alkaline DC/DC Boost Regulator | 1 | 0.1 | 0.28 | 0.9 | 4.5 | 0.85 | 10 | 3.3 | 5 | - | - | 87 | - | SOT23-5 | Non synchronous, Enable pin, Current limiting | 0 to 85 -40 to 85
SP34063 | 1.5A Boost, Inverting Step-Up Regulator | 1 | 1.5 | 1.5 | 3 | 36 | n/a | 4000 | 1 | 27 | 180 | - | 80 | - | SOIC-8 | Can be implemented in buck, boost or inverting topologies | -40 to 85
XR79206 | 40V, 6A Synchronous Step-Down COT Power Module | 1 | 6 | - | 5 | 40 | - | 700 | 0.6 | 13.2 | 400-800 | - | 95 | - | QFN | UVLO, OTP, Soft Start/Tracking, Adjustable hiccup current limit, Short Circuit Protection, PGOOD | -40 to 125
XR79203 | 40V, 3A Synchronous Step-Down COT Power Module | 1 | 3 | - | 5 | 40 | - | 700 | 0.6 | 13.2 | 400-800 | - | 95 | - | QFN | UVLO, OTP, Soft Start/Tracking, Adjustable hiccup current limit, Short Circuit Protection, PGOOD | -40 to 125
XR79120 | 22V, 20A Synchronous Step-Down Constant On-Time Power Module | 1 | 20 | - | 3 | 22 | - | 700 | 0.6 | 5.5 | 400-600 | - | 93 | - | QFN | UVLO, OTP, Soft Start/Tracking, Adjustable hiccup current limit, Short Circuit Protection, PGOOD | -40 to 125
XR79115 | 22V, 15A Synchronous Step-Down Constant On-Time Power Module | 1 | 15 | - | 3 | 22 | - | 700 | 0.6 | 5.5 | 400-600 | - | 96 | - | QFN | UVLO, OTP, Soft Start/Tracking, Adjustable hiccup current limit, Short Circuit Protection, PGOOD | -40 to 125
XR79110 | 22V, 10A Synchronous Step-Down Constant On-Time Power Module | 1 | 10 | - | 3 | 22 | - | 700 | 0.6 | 5.5 | 400-600 | - | 96 | - | QFN | UVLO, OTP, Soft Start/Tracking, Adjustable hiccup current limit, Short Circuit Protection, PGOOD | -40 to 125
XR79106 | 22V, 6A Synchronous Step-Down COT Power Module | 1 | 6 | - | 3 | 22 | - | 700 | 0.6 | 5.5 | 600-800 | - | 95 | - | QFN | UVLO, OTP, Soft Start/Tracking, Adjustable hiccup current limit, Short Circuit Protection, PGOOD | -40 to 125
XR79103 | 22V, 3A Synchronous Step-Down COT Power Module | 1 | 3 | - | 3 | 22 | - | 700 | 0.6 | 5.5 | 600-800 | - | 95 | - | QFN | UVLO, OTP, Soft Start/Tracking, Adjustable hiccup current limit, Short Circuit Protection, PGOOD | -40 to 125
MxL7213 | Dual 13A Power Module | 2 | 13 | - | 4.5 | 18 | - | - | 0.6 | 5.3 | 250-780 | - | 95 | - | LGA; BGA | UVLO, OTP, Soft Start/Tracking, Frequency Synchronization, Short Circuit Protection, PGOOD, Over Current Protection, Output Overvoltage Protection, PFM, Adjustable Frequency | -40 to 125
MxL7204 | Dual 4A Power Module | 2 | 4 | - | 4.5 | 20 | - | - | 0.6 | 5 | 250-780 | - | 93 | - | LGA | UVLO, OTP, Soft Start/Tracking, Frequency Synchronization, Short Circuit Protection, PGOOD, Over Current Protection, Output Overvoltage Protection, PFM, Adjustable Frequency | -40 to 125
XRP6141 | 35A Synchronous Step- Down COT Controller | - | - | - | 3 | 22 | - | 700 | 0.6 | 18 | 200-800 | - | 95 | Proprietary emulated current mode COT | QFN-16 | Light Load PFM, Enable, Power Good, Power Sequencing, Synchronous Rectification, Thermal Shutdown, UVLO, Internal 5V VCC, Soft Start Adjustable，Max Rec. Output Current 35(A) | -40 to 125
XRP6124 | Non-Synchronous PFET Step-Down COT Controller | - | - | - | 3 | 30 | - | 500 | 1.2 | 16 | 200-1000 | - | 92 | Proprietary emulated current mode COT | SOT23-5 | Light Load PFM, Enable, Thermal Shutdown, UVLO, Internal 5V VCC, Soft Start Built-in, Internal Compensation，Max Rec. Output Current 5(A) | -40 to 125
XR75100 | 40V Synchronous Step-Down COT Controller | - | - | - | 3 | 40 | - | 700 | 0.6 | 30 | 200-800 | - | 96 | Proprietary emulated current mode COT | QFN-16 | Light Load PFM, Enable, Power Good, Power Sequencing, Synchronous Rectification, Thermal Shutdown, UVLO, Internal 5V VCC, Soft Start Adjustable，Max Rec. Output Current 20(A) | -40 to 125
SP6134 | 600KHz PWM Step-Down Controller | - | - | - | 3 | 28 | - | 1500 | 0.8 | 27 | 600 | - | 94 | Voltage Mode PWM | MSOP-10 | Enable, Power Sequencing, Synchronous Rectification, Thermal Shutdown, UVLO Adjustable, Soft Start Adjustable，Max Rec. Output Current 15(A) | -40 to 85
SP6133 | Synchronous Buck Switching Controller | - | - | - | 3 | 24 | - | 1500 | 0.8 | 22 | 300 | - | 95 | Voltage Mode PWM | QFN-16 | Enable, Over Current Protection, Power Good, Power Sequencing, Synchronous Rectification, Thermal Shutdown, UVLO Adjustable, Internal 5V VCC，Max Rec. Output Current 30(A) | -40 to 85
SP6132H | 300KHz PWM Switching Controller | - | - | - | 3 | 28 | - | 1500 | 0.8 | 27 | 300 | - | 95 | Voltage Mode PWM | MSOP-10 | Enable,Power Sequencing,Synchronous Rectification,Thermal Shutdown,UVLO Adjustable,Soft Start Adjustable，Max Rec. Output Current 20(A) | -40 to 85
SP6128 | Low Voltage Step Down PWM Controller | - | - | - | 3 | 5.5 | - | 500 | 0.8 | 4.5 | 300 | - | 95 | Voltage Mode PWM | TSSOP-14 | Enable, Synchronous Rectification, Thermal Shutdown, UVLO, Soft Start Built-in, Adustable Current Limit，Max Rec. Output Current 10(A) | -40 to 85, -40 to 105
SP6123 | 8-Pin Synchronous Buck Step-Down Controller | - | - | - | 3 | 5.5 | - | 500 | 0.8 | 4.5 | 300 | - | 95 | Voltage Mode PWM | SOIC-8 | Enable, Over Current Protection, Synchronous Rectification, UVLO Soft Start Built-in，Max Rec. Output Current 10(A) | 0 to 70