## LDO Regulators & Linear Volt...
Product | Datasheet | Description | Compliance | Status | Output | Polarity | VO (V) | IO Typ (A) | VI Min (V) | VI Max (V) | VDO Typ (V) | Iq Typ (mA) | PSRR (dB) | Noise (µVrms) | Enable | PowerGood | Package Type
NCP105 | NCP105/D (1435kB) | LDO Regulator, 150 mA, High PSRR, High Accuracy | Pb-free Halide free | ActiveNEW | Single | Positive | 1 1.2 1.8 2.5 2.8 3 3.3 3.45 | 0.15 | 1.7 | 5.5 | 0.1 0.105 0.11 0.125 0.14 0.22 | 0.05 | 70 | 70 | Yes | No | XDFN-4
NCP114 | NCP114/D (994kB) | LDO Regulator, 300 mA, High PSRR | Pb-free Halide free | ActiveNEW | Single single | Positive | 0.75 0.8 0.9 1 1.05 1.1 1.15 1.2 1.25 1.3 1.35 1.5 1.6 1.8 1.85 2.1 2.2 2.4 2.5 2.6 2.7 2.8 2.85 2.9 3 3.1 3.2 3.3 3.45 3.5 3.6 | 0.3 | 1.7 | 5.5 | 0.13 0.135 0.14 0.145 0.15 0.155 0.16 0.165 0.17 0.185 0.19 0.245 0.26 0.285 0.365 0.38 | 0.05 | 75 | 70 | Yes | No | TSOP-5 / SOT-23-5 UDFN-4
NCP115 | NCP115/D (1436kB) | LDO Regulator, 300 mA, Low Iq, High PSRR, High Accuracy | Pb-free Halide free | ActiveNEW | Single | Positive | 1 1.05 1.1 1.2 1.5 1.8 2.5 2.8 3 3.3 | 0.3 | 1.7 | 5.5 | 0.22 0.235 0.24 0.25 0.27 0.29 0.305 0.425 0.445 0.59 0.605 0.825 0.845 | 0.05 0.05<sup></sup> | 70 | 60 | Yes | No | TSOP-5 / SOT-23-5 XDFN-4
NCP133 | NCP133/D (245kB) | LDO Regulator, 500 mA, Ultra-Low Dropout, High PSRR, with Bias Rail | Pb-free Halide free | ActiveNEW | Single | Positive | 0.9 1 1.05 1.1 1.15 1.2 1.25 1.3 1.5 1.8 Adj | 0.5 | 0.8 | 5.5 | 0.14 | 0.08 | 80 | 40 50 | Yes | No | XDFN-6
NCP136 | NCP136/D (340kB) | LDO Regulator, 700mA, Ultra Low Drop Out Bias Rail, 1% Accuracy, Fast Transient Response | Pb-free Halide free | ActiveNEW | Single | Positive | 0.8 0.88 1.05 1.1 1.2 | 0.7 | 0.8 0.88 1.05 1.1 1.2 | 5.5 | 0.04 | 0.08 | 75 | 40 | Yes | No | WLCSP6 1.4x0.8x0.33
NCP139 | NCP139/D (154kB) | LDO Regulator, 1 A, Ultra-Low Dropout, with Bias Rail | Pb-free Halide free | ActiveNEW | Single | Positive | 1 1.05 1.1 1.2 1.8 Adj | 1 | 0.5 0.6 1 1.05 1.1 1.2 1.8 | 5.5 | 0.05 | 0.035 0.35 | 70 75 | 35 40 48 | Yes | No | WLCSP-6
NCP145 | NCP145/D (384kB) | LDO Regulator, 500 mA, Ultra-Low Dropout, High PSRR, with Bias Rail | Pb-free Halide free | ActiveNEW | Single | Positive | 1 1.05 1.2 | 0.5 | 1 1.05 1.2 | 5.5 | 0.14 | 0.08 | 80 | 40 | Yes | No | XDFN-4
NCP160 | NCP160/D (932kB) | LDO Regulator, 250 mA, Ultra-High PSRR, Ultra-Low Noise | Pb-free Halide free | ActiveNEW | Single | Positive | 1.8 1.825 2.1 2.5 2.7 2.75 2.8 2.85 2.9 2.925 3 3.1 3.2 3.3 3.5 3.7 4.5 5 5.14 | 0.25 | 1.9 | 5.5 | 0.06 0.065 0.075 0.08 0.085 0.087 0.09 0.095 0.1 0.11 0.15 0.18 | 0.018 | 90 98 | 10 | Yes | No | WLCSP-4 XDFN-4
NCP161 | NCP161/D (925kB) | LDO Regulator, 450 mA, Ultra-High PSRR, Ultra-Low Noise | Pb-free Halide free | ActiveNEW | Single | Positive | 1.8 1.85 2.5 2.8 2.85 2.9 3 3.1 3.2 3.3 3.5 4.5 5 5.14 | 0.45 | 1.9 | 5.5 | 0.105 0.12 0.15 0.155 0.16 0.163 0.165 0.17 0.175 0.19 0.3 | 0.018 | 98 | 10 | Yes | No | SOT-23-5 WLCSP-4 XDFN-4
NCP164C | NCP164C/D (389kB) | 300mA LDO Regulator, Ultra-Low Noise, High PSRR with Power Good | Pb-free Halide free | ActiveNEW | Single | Positive | 1.8 2.8 3 3.3 Adjustable | 0.3 | 1.6 | 5.3 | 0.11 0.113 0.115 0.155 | 0.03 | 85 | 9 | Yes | Yes | DFNW-8 TSOP-5 / SOT-23-5 WDFN-6
NCP170 | NCP170/D (2343kB) | LDO Regulator, 150 mA, Ultra-Low Iq | Pb-free Halide free | ActiveNEW | Single | Positive | 1.2 1.35 1.5 1.7 1.8 1.9 2.1 2.5 2.8 2.85 3 3.1 3.2 3.3 3.6 | 0.15 | 2.2 | 5.5 | 0.17 0.18 0.19 0.21 0.24 0.27 0.34 0.35 | 0.0005 | 30 38 40 41 47 57 | 57 85 90 95 105 120 125 130 | Yes | No | SOT563-6 TSOP-5 / SOT-23-5 XDFN-4
NCP715 | NCP715/D (1199kB) | LDO Regulator, 50 mA, Ultra-Low Iq | Pb-free Halide free | ActiveNEW | Single | Positive | 1.2 1.5 1.8 2.5 3 3.3 5 5.3 | 0.05 | 2.5 | 24 | 0.23 0.25 0.26 | 0.0032 | 56 60 | 65 75 95 115 135 140 190 199 | No | No | SC-88A / SC-70-5 TSOP-5 / SOT-23-5 XDFN-6
NCP718 | NCP718/D (308kB) | LDO Regulator, 300 mA, Wide Vin, Ultra-Low Iq | Pb-free Halide free | ActiveNEW | Single | Positive | 1.2 1.5 1.8 1.8<sup></sup> 2.5 3 3.3 5 Adj | 0.3 | 2.5 | 24 | 0.24 0.27 0.29 0.3 0.32 0.7 1 1.3 | 0.004 | 60 | 36 45 48 75 90 99 150 | Yes | No | TSOT-23-5 WDFN-6
NCV59748 | NCV59748/D (223kB) | LDO Regulator, 1.5 A, Ultra-Low Dropout, High PSRR, Low Noise | AEC Qualified PPAP Capable Pb-free Halide free | ActiveNEW | Single | Positive | 0.75 Adj | 1.5 | 0.75 0.8 | 5.5 | 0.06 | 1.2 | 75 | 19 20 | Yes | Yes | DFN-10 DFNW-10
NCV8154 | NCV8154/D (1353kB) | LDO Regulator, 300 mA, Low Dropout, Low Iq, High PSRR | AEC Qualified PPAP Capable Pb-free Halide free | ActiveNEW | Dual | Positive | 1.2 1.5 1.8 2.5 2.8 3 3.3 | 0.3 | 1.9 | 5.25 | 0.14 0.15 0.16 0.2 0.335 0.395 0.55 | 0.055 0.55 | 75 | 75 | Yes | No | DFN-10 WDFN-6
NCV8164C | NCV8164C/D (393kB) | 300mA LDO Regulator, Ultra-Low Noise, High PSRR with Power Good | AEC Qualified PPAP Capable Pb-free Halide free | ActiveNEW | Single | Positive | 1.8 2.8 2.9 Adjustable | 0.3 | 1.6 | 5.3 | 0.114 0.115 0.155 | 0.03 | 85 | 9 | Yes | Yes | DFNW-8 TSOP-5 / SOT-23-5 WDFNW-6
NCV8165 | NCV8165/D (323kB) | LDO Regulator, 500 mA, Low Dropout, Ultra-Low Iq, Ultra-High PSRR, Ultra-Low Noise | AEC Qualified PPAP Capable Pb-free Halide free | ActiveNEW | Single | Positive | 3.3 | 0.5 | 1.9 | 5.5 | 0.19 | 0.012 | 85 | 8.5 | Yes | No | DFNW-8
NCV8177 | NCV8177/D (633kB) | LDO Regulator, 500 mA, High PSRR, with Enable | AEC Qualified PPAP Capable Pb-free Halide free | ActiveNEW | Single | Positive | 0.75 0.85 0.9 1.1 1.2 1.5 1.8 2.5 2.8 3.3 75 | 0.5 | 1.6 | 5.5 | 0.11 0.13 0.2 0.295 - | 0.06 | 75 | 54 | Yes | No | WDFNW-8 XDFN-4
NCV8187 | NCV8187/D (252kB) | 1.2A LDO Regulator, Low Dropout Voltage, Low Noise with Power Good Output | AEC Qualified PPAP Capable Pb-free Halide free | ActiveNEW | Single | Positive | 1.2 1.8 3.3 | 1.2 | 1.5 | 5.5 | 0.15 0.2 0.325 | 0.03 | 75 | 15 | Yes | Yes | DFNW-6 WDFN-6
NCV59745 | NCV59745/D (202kB) | 3 A, LDO Regulator with Bias Rail, Ultra-Low Noise, Very Low Dropout and Programmable Soft-Start | AEC Qualified PPAP Capable Pb-free Halide free | Product Preview | Single | Positive | 1 1.015 1.8 | 3 | 1 1.015 1.8 | 5.5 | 0.105 | 1.3 | 75 | 6 | Yes | Yes | QFNW-20
CAT6201 | CAT6201/D (352kB) | LDO Regulator, 300 mA, 13V, Adjustable | Pb-free Halide free | Active | Single | Positive | Adj | 0.3 | 3.3 | 13 | 0.25 | 0.16 | 52 |  | Yes | Yes | TDFN-8
CAT6202 | CAT6202/D (162kB) | LDO Regulator, 500 mA, 13V, Adjustable | Pb-free Halide free | Active | Single | Positive | Adj | 0.5 | 3.3 | 13 | 0.25 | 0.16 | 52 |  | Yes | Yes | TDFN-8
CAT6218 | CAT6218/D (165kB) | LDO Regulator, 300 mA, with Quick Start | Pb-free Halide free | Active | Single | Positive | 2.5 | 0.3 | 2.3 | 5.5 | 0.18 | 0.08 | 64 | 45 | Yes | No | TSOT-23-5
CAT6219 | CAT6219/D (198kB) | LDO Regulator, 500 mA, with Quick Start | Pb-free Halide free | Active | Single | Positive | 3.3 Adj | 0.5 | 2.3 | 5.5 | 0.3 | 0.085 | 64 | 45 | Yes | No | TSOT-23-5
CAT6241 | CAT6241/D (838kB) | LDO Regulator, 1 A, Adjustable | Pb-free Halide free | Active |  | Positive | 0.5 5 Adj | 1 | 1.6 | 5.5 | 0.275 | 0.14 | 42 | 45 | Yes | No | UDFN-8
CAT6243 | CAT6243/D (559kB) | LDO Regulator, 1 A, Adjustable | Pb-free Halide free | Active | Single | Positive | Adj | 1 | 1.8 | 5.5 | 0.25 | 0.14 | 67 | 45 | Yes | No | DPAK-5 WDFN-6
CS8182 | CS8182/D (165kB) | LDO Regulator, 200 mA, with Tracking and Enable | AEC Qualified PPAP Capable Pb-free Halide free | Active | Single | Positive | Tracking | 0.2 | 4.5 | 26 | 0.35 | 0.075 | 60 |  | Yes | No | D<sup>2</sup>PAK-5 DPAK-5 SOIC-8
CS8361 | CS8361/D (146kB) | LDO Regulator, 5 V, Dual Output, Micropower, with Reset and Enable | Pb-free Halide free | Active | Dual | Positive | 5 | 0.25 | -16 | 60 | 0.4 | 0.14 | 70 |  | Yes | No | D<sup>2</sup>PAK-7
FAN2558 | FAN2558/D (424kB) | LDO Regulator, 180 mA, Low Vout, with Power Good | Pb-free Halide free | Active | Single | Positive | Adj | 0.35 | 2.7 | 5.5 | 0.4 | 0.09 | 50 | 30 | Yes | Yes | DFN-6 SOT-23-5
KA278R12C | KA278RA05C/D (340kB) | LDO Regulator, 2 A, 12 V | Pb-free | Active | Single | Positive | 12 | 1 | 3.8 | 35 | 0.5 | 10 |  |  | Yes | No | TO-220-4 FullPak
KA78R | KA78R12CTU/D (257kB) | LDO Regulator, 1 A, 5 to 15V, with Fixed Output | Pb-free | Active | Single | Positive | 5 15 | 1 | 3.8 | 35 | 0.5 | 10 | 55 |  | Yes | No | TO-220-4 FullPak
LM2931 | LM2931/D (552kB) | LDO Regulator, 100 mA, Ultra-High PSRR | Pb-free Halide free | Active | Single | Positive | 5 Adj | 0.1 | 2.5 | 40 | 0.16 | 0.4 | 90 | 700 | No Yes | No | D<sup>2</sup>PAK-3 D<sup>2</sup>PAK-5 DPAK-3 SOIC-8 TO-220-3 TO-220-5 TO-92
LM317 | LM317/D (179kB) | Linear Voltage Regulator, 1.5 A, High PSRR, Adjustable, Positive | Pb-free Halide free | Active | Single | Positive | Adj | 1.5 | 2.8 2.9 | 40 | 2.25 |  | 80 |  | No | No | D<sup>2</sup>PAK-3 TO-220-3
LM317L | LM317L/D (172kB) | Linear Voltage Regulator, 100 mA, High PSRR, Adjustable, Positive | Pb-free Halide free AEC Qualified PPAP Capable | Active | Single | Positive | Adj | 0.1 | 2.8 | 40 | 1.9 |  | 80 |  | No | No | SOIC-8 TO-92
LM317M | LM317M/D (201kB) | Linear Voltage Regulator, 500 mA, High PSRR, Adjustable, Positive | Pb-free Halide free AEC Qualified PPAP Capable | Active | Single | Positive | Adj | 0.5 | 2.8 3.1 | 40 | 2.1 |  | 80 |  | No | No | DPAK-3 SOT-223-4 / TO-261-4D TO-220-3
LM337 | LM337/D (170kB) | Linear Voltage Regulator, 1.5 A, High PSRR, Adjustable, Negative | Pb-free Halide free | Active | Single | Negative | Adj | 1.5 | 2.9 | -40 | 2.5 2.7 |  | 77 |  | No | No | D<sup>2</sup>PAK-3 TO-220-3
LP2950 | LP2950/D (255kB) | LDO Regulator, 100 mA, Low Power | Pb-free Halide free | Active | Single | Positive | 3 3.3 5 | 0.1 | 3.1 | 30 | 0.35 | 0.093 | 48 | 56 | No | No | DPAK-3 TO-92
LP2951 | LP2950/D (255kB) | LDO Regulator, 100 mA, 30V, Micropower, with Shutdown | Pb-free Halide free | Active | Single | Positive | 3 3.3 Adj | 0.1 | 2.3 | 30 | 0.35 | 0.093 | 48 | 56 | Yes | Yes | Micro8™ PDIP-8 SOIC-8
LP2951_XFCS | LP2951/D (461kB) | LDO Regulator, 100 mA, with Error Flag Outputs | Pb-free | Active | Single | Positive | Adj | 0.1 | 2.3 | 30 | 0.6 | 0.14 |  |  | Yes | Yes | SOIC-8
LV5680NPVC | LV5680NPVC/D (448kB) | LDO Regulator, Multiple Output Currents, Quad Output | Pb-free Halide free | Active | Quad | Positive | 5 8 Adj | 0.2 0.3 1.3 | 7.5 | 16 | 0.15 0.3 0.35 0.5 0.7 1 2.5 | 0.4 | 50 |  | Yes | No | HZIP-15J
LV5683P | LV5683P/D (302kB) | LDO Regulator, 4-Channel | Pb-free | Active | Quad | Positive | 3.3 5 8 8.5 | 0.3 0.4 0.5 1.1 | 7 | 16 | 0.6 1 1.5 | 0.05 | 50 |  | Yes | No | HZIP-15
LV56841PVD | ENA2181/D (598kB) | LDO Regulator, 5-Channel, with 2 High-Side Switches | Pb-free Halide free | Active | Penta | Positive | 3.3 6 Adj | 0.3 0.35 1.5 | 7 | 16 | 0.25 0.4 2.6 2.8 | 0.05 | 50 |  | Yes | No | HZIP-15
LV5684NPVD | ENA2182/D (709kB) | LDO Regulator, 5-Channel, with 2 High-Side Switches | Pb-free Halide free | Active | Penta | Positive | 3.3 5 8 Adj | 0.25 0.45 1.3 | 7 | 16 | 0.25 0.3 0.35 0.5 0.7 1 1.9 | 0.05 | 50 |  | Yes | No | HZIP-15
LV56851UV | LV56851UV/D (978kB) | LDO Regulator, 5-Channel, with 2 High-Side Switches | AEC Qualified PPAP Capable Pb-free Halide free | Active | Penta | Positive | 3.3 5 6 7 8 8.5 9 10.5 12 | 0.3 0.4 1.5 | 7 | 16 | 0.07 0.25 0.3 0.35 0.5 0.7 1 1.9 | 0.06 | 50 |  | Yes | No | HZIP-15
LV5685PV | ENA2333/D (785kB) | Linear Voltage Regulator, 5-Channel, with 2 High-Side Switches | Pb-free Halide free | Active | Penta | Positive | 3.3 5 6 7 8 8.5 9 10.5 11.5 | 0.25 0.3 0.35 0.45 1.3 | 7 | 16 | 0.25 0.3 0.45 0.5 0.6 0.9 1.1 | 0.065 | 50 |  | Yes | No | HZIP-15
LV5686PVC | ENA2122/D (182.0kB) | Linear Voltage Regulator, 3-Channel, with 6 High-Side Switches | Pb-free Halide free | Active | Triple | Positive | 5 9 9.85 | 0.3 0.5 | 6.5 | 16 | 1 1.25 | 0.06 | 50 |  | Yes | No | HZIP-15
LV5694P | ENA2017/D (712kB) | Linear Voltage Regulator, 5-Channel, with 2 High-Side Switches | Pb-free | Active | Penta | Positive | 5 7.6 8.1 8.45 9 | 0.3 0.5 0.8 | 7 | 16 | 0.2 0.3 0.35 0.4 0.7 0.8 1 1.3 | 0.05 | 50 |  | Yes | No | HZIP-15J
LV5696P | ENA2159/D (388kB) | Linear Voltage Regulator, 6-Channel, with High-Side Switch | Pb-free | Active | Hex | Positive | 3.3 5 8 8.5 Adj | 0.2 0.3 0.8 1 | 7.5 | 16 |  | 0.05 | 50 |  | Yes | No | HZIP-15J
MC33160 | MC34160/D (158.0kB) | Linear Voltage Regulator, 100 mA, 5 V, Supervisory Circuit | Pb-free Halide free | Active | Single | Positive | 5 | 0.1 | 7 | 40 | 2 | 1.5 | 65 | - | Yes | Yes | SOIC-16W
MC33269 | MC33269/D (224kB) | LDO Regulator, 800 mA | Pb-free Halide free | Active | Single | Positive | 3.3 3.5 5 12 Adj | 0.8 | 2.5 | 20 | 1.1 | 5.5 | 55 | - | No | No | DPAK-3 SOIC-8 SOT-223-4 / TO-261-4D TO-220-3
MC33275 | MC33275/D (230kB) | LDO Regulator, 300 mA, High PSRR | Pb-free Halide free | Active | Single | Positive | 2.5 3 3.3 5 | 0.3 | 2.6 | 13 | 0.26 | 0.125 | 75 | 46 | No | No | DFN-8 DPAK-3 SOIC-8 SOT-223-4 / TO-261-4D
MC33375 | MC33375/D (225kB) | LDO Regulator, 300 mA, High PSRR, with On/Off Control | Pb-free Halide free | Active | Single | Positive | 1.8 2.5 3 3.3 5 | 0.3 | 2.5 | 12 | 0.26 | 0.125 | 75 | 46 | Yes | No | SOIC-8 SOT-223-4 / TO-261-4 SOT-223-4 / TO-261-4D
MC33761 | MC33761/D (402.0kB) | LDO Regulator, 80 mA, 1 V, High PSRR, Low Noise, with On/Off Control | Pb-free Halide free | Active | Single | Positive | 2.5 2.8 2.9 3 5 | 0.08 | 2.7 | 12 | 0.16 | 0.18 | 70 | 35 | Yes | No | TSOP-5 / SOT-23-5
MC33762 | MC33762/D (437kB) | LDO Regulator, 80 mA, 1 V, Dual Output, High PSRR, Low Noise, with On/Off Control | Pb-free Halide free | Active | Dual | Positive | 2.5 2.8 3 | 0.08 | 2.7 | 7 12 | 0.16 | 0.18 | 70 | 35 | No | No | Micro8™
MC34268 | MC34268/D (142kB) | LDO Regulator, 800 mA, 2.85 V, SCSI-2 Active Terminator | Pb-free Halide free | Active | Single | Positive | 2.85 | 0.8 | 4 | 15 | 1.1 |  | 55 |  | No | No | SOIC-8
MC7800 | MC7800/D (275kB) | Linear Voltage Regulator, 1 A, 5 to 24 V, Positive | Pb-free Halide free AEC Qualified PPAP Capable | Active | Single | Positive | 5 6 8 9 12 15 18 24 | 1 | 7 8 10 11 14 17 20 26 | 35 40 | 2 | 3.2 3.3 3.4 3.5 3.6 | 54 57 58 60 61 62 65 68 80 | 10 150 | No | No | D<sup>2</sup>PAK-3 DPAK-3 TO-220-3
MC78L | MC78L00A/D (150kB) | Linear Voltage Regulator, 100 mA, 5 to 24 V, Positive | Pb-free Halide free AEC Qualified PPAP Capable | Active | Single | Positive | 5 8 9 12 15 18 24 | 0.1 100 | 6.7 9.7 10.7 13.7 16.7 19.7 25.7 | 30 35 40 | 1.7 | 3 3.1 4.2 4.4 | 39 42 45 48 49 57 | 40 60 80 90 150 200 | No | No | SOIC-8 SOT-89-3 TO-92
MC78LC | MC78LC00/D (154kB) | LDO Regulator, 80 mA, Ultra-Low Iq | Pb-free Halide free | Active | Single | Positive | 1.5 1.8 2.5 2.7 2.8 3 3.3 4 5 | 0.08 | 1.6 | 12 | 1 | 0.0011 |  | 89 | No | No | TSOP-5 / SOT-23-5
MC78M | MC78M00/D (137kB) | Linear Voltage Regulator, 500 mA, 5 to 24 V, High PSRR, Positive | Pb-free Halide free AEC Qualified PPAP Capable | Active | Single | Positive | 5 6 8 9 12 15 18 20 24 | 0.5 | 7 8 10 11 14 17 20 22 26 | 35 40 | 2 | 3.2 | 70 80 | 40 45 52 75 90 100 110 170 | No | No | DPAK-3 TO-220-3
MC7900 | MC7900/D (194.0kB) | Linear Voltage Regulator, 1 A, 5 V, Negative | Pb-free Halide free | Active | Single | Negative | -24 -18 -15 -12 -8 -6 -5.2 -5 1.3 | 1 | -25.3 -19.3 -16.3 -13.3 -9.3 -7.3 -6.5 -6.3 | -40 -35 | 1.3 | 4.3 4.4 4.5 4.6 | 56 59 60 61 62 65 70 | 40 45 52 75 90 110 170 | No | No | D<sup>2</sup>PAK-3 TO-220-3
MC79L | MC79L00/D (122kB) | Linear Voltage Regulator, 100 mA, 5 V, Negative | Pb-free Halide free | Active | Single | Negative | -24 -18 -15 -12 -5 | 0.1 | -25.7 -19.7 -16.7 -13.7 -6.7 | -40 -35 -30 -5 | 1.7 | 6 | 49 | 40 | No | No | SOIC-8 TO-92
MC79M | MC79M00/D (136.0kB) | LDO Regulator, 500 mA, 5 V, Negative | Pb-free Halide free | Active | Single | Negative | -15 -12 -8 -5 | 0.5 | -16.1 -13.1 -9.1 -6.1 | -35 | 1.1 | 4.3 | 66 | 40 | No | No | DPAK-3 TO-220-3
NCP103 | NCP103/D (849kB) | LDO Regulator, 150 mA, High PSRR | Pb-free Halide free | Active | Single | Positive | 0.9 1 1.05 1.1 1.2 1.25 1.3 1.5 1.6 1.8 1.85 2.1 2.2 2.4 2.5 2.6 2.7 2.8 2.85 3 3.1 3.2 3.3 3.45 3.5 3.6 | 0.15 | 1.7 | 5.5 | 0.06 0.065 0.067 0.07 0.072 0.075 0.08 0.085 0.087 0.09 0.095 0.1 0.12 0.17 0.18 | 0.05 | 75 | 60 | Yes | No | UDFN-4
NCP110 | NCP110/D (1039kB) | LDO Regulator, 200 mA, Low Vin, Ultra-High PSRR | Pb-free Halide free | Active | Single | Positive | 0.6 0.8 0.85 1 1.05 1.1 1.2 1.8 2.8 | 0.2 | 1.1 | 5.5 | 0.045 0.058 0.064 0.107 0.11 0.119 0.125 0.137 0.149 0.15 0.162 0.23 0.245 0.27 0.285 0.45 0.47 0.74 | 0.02 0.02<sup></sup> | 95 | 8.8 | Yes | No | WLCSP-4 XDFN-4
NCP1117 | NCP1117/D (179kB) | LDO Regulator, 1 A, Fixed and Adjustable, Positive | Pb-free Halide free | Active | Single | Positive | 1.5 1.8 2 2.5 2.85 3.3 5 12 Adj | 1 | 2.4 | 20 | 1.2 | 3.6 4.3 4.5 5.2 5.5 6 | 54 61 64 68 70 72 73 | 45 54 60 75 85.5 99 150 360 - | No | No | DPAK-3 SOT-223-4 / TO-261-4
NCP1117LP | NCP1117LP/D (406kB) | LDO Regulator, 1 A, Fixed and Adjustable, Positive | Pb-free Halide free | Active | Single | Positive | 1.5 2.5 3.3 5 Adj | 1 | 2.4 | 18 | 1.3 | 0.55 | 60 | - | No | No | SOT-223-4 / TO-261-4
NCP120 | NCP120/D (130kB) | LDO Regulator, 150 mA, Ultra-Low Dropout, High PSRR, with Bias Rail | Pb-free Halide free | Active | Single | Positive | 0.8 1.05 1.1 1.15 1.2 1.5 1.8 2.1 | 0.15 | 6.3 | 5.5 | 0.037 | 0.08 | 80 | 40 | Yes | No | XDFN-6
NCP121 | NCP121/D (185kB) | LDO Regualator, 150 mA, Ultra-Low Dropout, High PSRR, with Bias Rail | Pb-free Halide free | Active | Single | Positive | 1.4 1.45 1.6 1.65 1.7 1.73 1.75 1.85 | 0.15 | 0.8 | 5.5 | 0.037 | 0.08 | 80 | 40 | Yes | No | XDFN-6
NCP130 | NCP130/D (145kB) | LDO Regulator, 300 mA, Ultra-Low Dropout, High PSRR, with Bias Rail | Pb-free Halide free | Active | Single | Positive | 0.8 0.9 1 1.05 1.1 1.15 1.2 1.5 1.8 2.1 | 0.3 | 0.8 | 5.5 | 0.075 | 0.08 | 80 | 40 | Yes | No | XDFN-6
NCP134 | NCP134/D (407kB) | LDO Regulator, 500 mA, Ultra-Low Dropout, with Bias Rail | Pb-free Halide free | Active | Single | Positive | 0.8 0.9 1 1.05 1.1 1.2 1.35 1.5 1.8 | 0.5 | 0.8 0.9 1 1.05 1.1 1.2 1.35 1.5 1.8 | 5.5 | 0.14 | 0.08 | 80 | 40 | Yes | No | XDFN-4
NCP135 | NCP135/D (764kB) | LDO Regulator, 500 mA, Ultra-Low Dropout, Ultra-High PSRR, with Bias Rail | Pb-free Halide free | Active | Single | Positive | 0.4 | 0.5 | 0.4 | 5.5 | 0.053 | 0.035 | 90 | 28.7 | Yes | No | WDFN-6
NCP137 | NCP137/D (126kB) | LDO Regulator, 700 mA, Ultra-Low Dropout, with Bias Rail | Pb-free Halide free | Active | Single | Positive | 0.45 1.05 1.1 1.2 Adj | 0.7 | 0.45 0.5 1.05 1.1 1.2 | 5.5 | 0.04 | 0.035 | 75 | 35 40 | Yes | No | WLCSP-6
NCP140 | NCP140/D (774kB) | LDO Regulator, 150 mA, Ultra-Low Dropout, Low Noise | Pb-free Halide free | Active | Single | Positive | 1.8 2.8 3 3.3 | 0.15 | 1.6 | 5.5 | 0.125 0.255 | 0.045 | 55 | 17 | Yes | No | XDFN-4
NCP146 | NCP146/D (439kB) | LDO Regulator, 300 mA, Low Dropout, High PSRR | Pb-free Halide free | Active | Single | Positive | 1.8 | 0.3 | 1.7 | 5.5 | 0.28 | 0.05 | 75 | 70 | No | No | SOIC-8
NCP148 | NCP148/D (748kB) | LDO Regulator, 450 mA, Ultra-High PSRR, Ultra-Low Noise | Pb-free Halide free | Active | Single | Positive | 1.8 2.5 2.6 2.7 2.8 2.85 3.2 | 0.45 | 1.9 | 5.5 | 0.16 0.17 0.175 0.18 0.19 0.3 | 0.018 | 98 | 10 | Yes | No | WLCSP-4
NCP151 | NCP151/D (637kB) | LDO Regulator, 300 mA/300 mA, Dual Output, High PSRR | Pb-free Halide free | Active | Dual | Positive | 0.7 0.75 1.8 2.8 3.3 | 0.3 | 1.7 | 5.5 | 0.21 0.37 | 0.1 | 70 | 70 | Yes | No | XDFN-4
NCP152 | NCP152/D (1433kB) | LDO Regulator, 150 mA, Dual Output, Low Iq, High PSRR | Pb-free Halide free | Active | Dual | Positive | 1.2 1.5 1.8 2.8 3 3.3 | 0.15 | 1.9 | 5.25 | 0.14 0.15 0.16 0.27 0.37 | 0.05 | 75 | 75 | Yes | No | XDFN-6
NCP153 | NCP153/D (732kB) | LDO Regulator, 130 mA, Dual Output, Low Iq, High PSRR, with Foldback | Pb-free Halide free | Active | Dual | Positive | 1.8 3.3 | 0.13 | 1.9 | 5.25 | 0.13 0.265 | 0.05 | 75 | 75 | Yes | No | XDFN-6
NCP154 | NCP154/D (1033kB) | LDO Regulator, 300 mA, Dual Output, Low Dropout, Low Iq, High PSRR | Pb-free Halide free | Active | Dual | Positive | 1 1.5 1.8 2.7 2.8 2.85 2.9 3 3.1 3.3 | 0.3 | 1.9 | 5.25 | 0.14 0.145 0.15 0.155 0.16 0.165 0.335 0.36 | 0.055 | 75 | 75 | Yes | No | XDFN-8
NCP156 | NCP156/D (146kB) | LDO Regulator, 500 mA/250 mA, Dual Output, Ultra-Low Dropout, Low Iq, Ultra-Low Noise | Pb-free Halide free | Active | Dual | Positive | 1 1.05 1.1 1.2 2.8 | 0.25 0.5 |  | 5.5 |  | 0.01 0.08 |  | 8.5 40 | Yes | No | WLCSP-6
NCP163 | NCP163/D (1078kB) | LDO Regulator, 250 mA, Ultra-High PSRR, Ultra-Low Noise | Pb-free Halide free | Active | Single | Positive | 1.2 1.3 1.5 1.8 1.825 1.9 2.5 2.6 2.7 2.75 2.8 2.85 2.9 2.925 3 3.3 5 | 0.25 | 2.2 | 5.5 | 0.075 0.08 0.09 0.095 0.1 0.105 0.11 0.175 0.18 0.9 | 0.012 | 92 | 6.5 | Yes | No | SOT-23-5 WLCSP-4 XDFN-4
NCP167 | NCP167/D (338kB) | LDO Regulator, 700 mA, Ultra-Low Iq, Ultra-High PSRR, Ultra-Low Noise | Pb-free Halide free | Active | Single | Positive | 1.8 2.8 2.85 2.95 3 3.3 3.5 | 0.7 | 1.9 | 5.5 | 0.21 | 0.012 | 85 | 8.5 | Yes | No | WLCSP-4 XDFN-4
NCP171 | NCP171/D (1407kB) | LDO Regulator, Ultra-Low 50nA Iq, with Dual Power Mode, 80mA | Pb-free Halide free | Active | Single | Positive | 0.6 0.75 0.8 1 1.2 1.6 1.65 1.7 1.75 1.8 2.75 2.8 3.1 3.25 3.3 | 0.08 | 1.7 | 5.5 | 0.012 0.013 0.017 0.044 0.045 0.06 0.075 | 0.00005 | 65 | 54 | Yes | No | XDFN-4
NCP176 | NCP176/D (415kB) | LDO Regulator, 500 mA, Ultra-Low Dropout, High PSRR, with Enable | Pb-free Halide free | Active | Single | Positive | 1 1.2 1.8 2.8 3 3.3 | 0.5 | 1.4 | 5.5 | 0.1 0.11 0.13 0.2 0.41 | 0.06 | 75 | 40 48 54 56 60 66 | Yes | No | XDFN-6
NCP177 | NCP177/D (578kB) | LDO Regulator, 500 mA, Low-Dropout, High PSRR, Low Iq | Pb-free Halide free | Active | Single | Positive | 1.5 1.8 3.3 | 0.5 | 1.6 | 5.5 | 0.11 0.2 0.295 | 0.06 | 75 | 54 | Yes | No | XDFN-4
NCP186 | NCP186/D (516kB) | LDO Regulator, 1 A, Ultra-Low Dropout, High PSRR, with Enable | Pb-free Halide free | Active | Single | Positive | 0.8 1.2 1.5 1.75 1.8 1.85 2.5 2.8 2.95 3 3.3 3.5 3.9 | 1 | 1.8 | 5.5 | 0.086 0.092 0.095 0.1 0.102 0.11 0.12 0.17 0.175 0.18 0.25 0.405 | 0.09 | 75 | 48 | Yes | No | DFN-12 XDFN-8
NCP187 | NCP187/D (194kB) | 1.2A Low Iq, Low Dropout Voltage Regulator, Low Noise with Power Good Output | Pb-free Halide free | Active | Single | Positive | 1.2 3.3 | 1.2 | 1.5 | 5.5 | 0.15 0.325 | 0.03 | 75 | 15 | Yes | Yes | WDFN-6
NCP3334 | NCP3334/D (126kB) | LDO Regulator, 500 mA, Low Iq | Pb-free Halide free | Active | Single | Positive | Adj | 0.5 | 2.6 | 12 | 0.34 | 0.19 | 55 | 38 | Yes | No | SOIC-8
NCP3335A | NCP3335A/D (362kB) | LDO Regulator, 500 mA, Ultra-High Accuracy | Pb-free Halide free | Active | Single | Positive | 1.5 1.8 2.5 2.8 2.85 3 3.3 5 Adj | 0.5 | 2.6 | 12 | 0.34 1.13 1.43 | 0.8 | 55 | 31 | Yes | No | DFN-10 Micro8™
NCP3337 | NCP3337/D (1826.0kB) | LDO Regulator, 500 mA, Low Iq, with Power Good | Pb-free Halide free | Active | Single | Positive | 1.8 2.5 3.3 5 Adj | 0.5 | 2.9 | 12 | 0.23 | 0.22 | 40 | 33 35 46 58 | Yes | Yes | DFN-10
NCP4586 | NCP4586/D (349kB) | LDO Regulator, 150 mA, High PSRR, Low Noise | Pb-free Halide free | Active | Single | Positive | 1.8 | 0.15 | 1.7 | 6.5 | 0.32 | 0.038 | 80 | 30 | Yes | No | SC-82AB-4
NCP4626 | NCP4626/D (591kB) | LDO Regulator, 300 mA, High PSRR, with Reverse Current Protection | Pb-free Halide free | Active | Single | Positive | 5 | 0.3 | 3.5 | 18 | 0.75 | 0.006 | 70 | 90 | Yes | No | SOT-23-5
NCP4672 | NCP4672/D (127kB) | LDO Regulator, 80 mA, Dual Output, Ultra-Low Dropout, High PSRR | Pb-free Halide free | Active | Dual | Positive | 1.8 3.5 | 0.08 | 3.8 | 18 | 0.15 | 1 | 70 | 80 | No | Yes | SOIC-8
NCP4688 | NCP4688/D (706kB) | LDO Regulator, 150 mA, Low Dropout, High PSRR, Low Noise | Pb-free | Active | Single | Positive | 1.8 | 0.15 | 2 | 6 | 0.29 | 0.1 | 75 | 10 | Yes | No | SOT-23-5
NCP500 | NCP500/D (194kB) | LDO Regulator, 150 mA, Low Dropout, Low Noise | Pb-free Halide free AEC Qualified PPAP Capable | Active | Single | Positive | 1.8 1.85 2.5 2.6 2.7 2.8 3 3.3 5 | 0.15 | 1.8 | 6 | 0.12 0.15 0.165 0.17 0.18 0.19 0.27 | 0.175 0.18 0.185 0.195 0.21 | 62 | - | Yes | No | DFN-6 TSOP-5 / SOT-23-5
NCP502 | NCP502/D (161kB) | LDO Regulator, 80 mA, Low Iq | Pb-free Halide free AEC Qualified PPAP Capable | Active | Single | Positive | 1.5 1.8 2.5 2.7 2.8 2.9 3 3.1 3.3 3.4 3.5 3.6 3.7 5 | 0.08 | 3.4 | 12 | 0.6 0.7 0.85 1 1.3 1.5 | 0.04 | 55 | 180 | Yes | No | SC-88A / SC-70-5 TSOP-5 / SOT-23-5
NCP508 | NCP508/D (382.0kB) | LDO Regulator, 50 mA, High PSRR, Low Noise, with Fast Turn On | Pb-free Halide free | Active | Single | Positive | 1.5 1.8 2.5 2.8 3 3.3 | 0.05 | 1.8 | 13 | 0.155 | 0.3 | 70 | 39 | Yes | No | SC-88A / SC-70-5 WDFN-6
NCP511 | NCP511/D (156kB) | LDO Regulator, 150 mA, Ultra-Low Dropout, Low Iq | Pb-free Halide free AEC Qualified PPAP Capable | Active | Single | Positive | 1.5 1.8 2.5 2.7 2.8 3 3.3 5 | 0.15 | 1.9 | 6 | 0.075 0.09 0.1 0.11 0.16 0.245 | 0.04 | 50 | 110 | Yes | No | TSOP-5 / SOT-23-5
NCP512 | NCP512/D (132kB) | LDO Regulator, 80 mA, Low Dropout, Low Iq | Pb-free Halide free | Active | Single | Positive | 1.3 1.5 1.8 2.2 2.5 2.7 2.8 3 3.1 3.3 5 | 0.08 | 1.4 | 6 | 0.12 0.16 0.17 0.18 0.2 0.22 0.24 0.35 0.45 0.52 | 0.04 | 50 | 180 | Yes | No | SC-88A / SC-70-5
NCP51460 | NCP51460/D (466kB) | Preciscion Voltage Reference, 20 mA, Low Iq, High PSRR, Low Noise | Pb-free Halide free | Active | Single | Positive | 3.3 | 0.02 | 4.2 | 30 | 0.9 | 0.14 | 70 | 18 | No | No | SOT-23-3
NCP5500 | NCP5500/D (187kB) | LDO Regulator, 500 mA, 1.25 to 5 V, High PSRR, Low Iq, Adjustable | Pb-free Halide free | Active | Single | Positive | 1.5 3.3 5 Adj | 0.5 | 2.5 | 18 | 0.23 1 | 0.03 | 75 | 35 | Yes | No | DPAK-5 SOIC-8
NCP5501 | NCP5500/D (187kB) | LDO Regulator, 500 mA, 1.25 to 5 V, High PSRR, Adjustable | Pb-free Halide free | Active | Single | Positive | 1.5 3.3 5 | 0.5 | 2.5 | 18 | 0.3 1 | 0.3 | 75 | 35 | No | No | DPAK-3
NCP5504 | NCP5504/D (129kB) | LDO Regulator, 250 mA, Dual Output, Low Noise | Pb-free Halide free | Active | Dual | Positive | 3.3 Adj | 0.25 | 3.7 | 18 | 0.25 | 0.37 | 60 | 90 | No | No | DPAK-5
NCP551 | NCP551/D (159kB) | LDO Regulator, 150 mA, Ultra-Low Dropout, Ultra-Low Iq | Pb-free Halide free | Active | Single | Positive | 1.5 1.8 2.5 2.7 2.8 2.9 3 3.1 3.2 3.3 5 | 0.15 | 1.7 | 12 | 0.04 0.13 | 0.004 |  |  | Yes | No | TSOP-5 / SOT-23-5
NCP553 | NCP553/D (128kB) | LDO Regulator, 80 mA, Ultra-Low Iq | Pb-free Halide free | Active | Single | Positive | 1.5 1.8 2.5 2.7 2.8 3 3.3 5 | 0.08 | 3.3 | 12 | 0.7 | 0.0028 |  | 90 | No | No | SC-82AB-4
NCP562 | NCP562/D (135kB) | LDO Regulator, 80 mA, Ultra-Low Iq | Pb-free Halide free AEC Qualified PPAP Capable | Active | Single | Positive | 1.5 1.8 2.1 2.5 2.7 2.8 3 3.3 3.5 5 | 0.08 | 2.3 | 6 | 0.14 0.19 0.2 0.23 0.25 0.4 0.55 | 0.0025 |  | 100 | Yes | No | SC-82AB-4
NCP563 | NCP562/D (135kB) | LDO Regulator, 80 mA, Ultra-Low Iq | Pb-free Halide free AEC Qualified PPAP Capable | Active | Single | Positive | 1.5 1.8 2.5 2.7 2.8 3 3.3 5 | 0.08 | 2.3 | 6 | 0.14 0.19 0.2 0.23 0.25 0.4 0.55 | 0.0025 |  | 100 | No | No | SC-82AB-4
NCP565 | NCP565/D (191kB) | LDO Regulator, 1.5 A, High PSRR, with Fast Transient Resoponse | Pb-free Halide free | Active | Single | Positive | 1.2 1.5 2.8 3 3.3 Adj | 1.5 | 2.5 | 9 | 0.9 | 1.5 | 75 | 28 | No | No | D<sup>2</sup>PAK-3 D<sup>2</sup>PAK-5 DFN-6
NCP566 | NCP566/D (159kB) | LDO Regulator, 1.5 A, Ultra-High PSRR, with Fast Transient Resoponse | Pb-free Halide free | Active | Single | Positive | 1.2 1.8 2.5 | 1.5 | 2.5 | 9 | 0.9 | 1.5 | 85 | 37 | No | No
NCP5661 | NCP5661/D (169kB) | LDO Regulator, 1 A, Low Noise, with Enable | Pb-free Halide free AEC Qualified PPAP Capable | Active | Single | Positive | 1.2 1.5 1.8 2.5 2.8 3 3.3 Adj | 1 | 2 | 9 | 1 | 1.3 | 65 | 26 | Yes | No Yes | DFN-6 DPAK-5
NCP5662 | NCP5662/D (649kB) | LDO Regulator, 2 A, Low Noise, with Enable | Pb-free Halide free AEC Qualified PPAP Capable | Active | Single | Positive | 1.2 1.5 1.8 2.5 2.8 3 3.3 Adj | 2 | 2 | 9 | 1 | 1.3 | 65 | 26 | Yes | No Yes | D<sup>2</sup>PAK-5 DFN-8
NCP5663 | NCP5663/D (400kB) | LDO Regulator, 3 A, Low Noise, with Enable | Pb-free Halide free AEC Qualified PPAP Capable | Active | Single | Positive | 1.5 1.8 Adj | 3 | 2 | 9 | 1 | 1.3 | 65 | 28 | Yes | No Yes | D<sup>2</sup>PAK-5
NCP571 | NCP571/D (1109kB) | LDO Regulator, 150 mA, Ultra-Low Iq, Low Output | Pb-free Halide free AEC Qualified PPAP Capable | Active | Single | Positive | 0.8 0.9 1 1.2 | 0.15 | 1.7 | 12 | 0.35 0.55 0.65 0.73 | 0.004 |  |  | Yes | No | DFN-6 TSOP-5 / SOT-23-5
NCP57152 | NCP57152/D (305.0kB) | LDO Regulator, 1.5 A, Low Dropout, Fast Transient Response | Pb-free Halide free AEC Qualified PPAP Capable | Active | Single | Positive | Adj | 1.5 | 1.8 | 18 | 0.33 | 40 | 65 | - | Yes | No Yes | D<sup>2</sup>PAK-5 DFN-8
NCP57302 | NCP57302/D (601.0kB) | LDO Regulator, 3 A, Low Dropout, High PSRR, Fast Trasnient Response | Pb-free Halide free AEC Qualified PPAP Capable | Active | Single | Positive | Adj | 3 | 1.8 | 18 | 0.3 | 60 | 70 | - | Yes | No | D<sup>2</sup>PAK-5
NCP58300 | NCP58300/D (146.0kB) | LDO Regulator, 3 A, Low Dropout, Fast Transient Response | Pb-free Halide free | Active | Single | Positive | Adj | 3 | 1.9 | 18 | 0.37 | 50 |  | 400 | Yes | No | D<sup>2</sup>PAK-5
NCP59150 | NCP59150/D (328.0kB) | LDO Regulator, 1.5 A, Low Dropout, Fast Transient Response | Pb-free Halide free AEC Qualified PPAP Capable | Active | Single | Positive | 1.8 2.5 2.8 3 3.3 5 Adj | 1.5 | 2.3 | 18 | 0.3 | 40 | 64 | - | Yes | No Yes | D<sup>2</sup>PAK-5 DFN-8
NCP59300 | NCP59300/D (616.0kB) | LDO Regulator, 3 A, Low Dropout, High PSRR, Fast Transient Response | Pb-free Halide free AEC Qualified PPAP Capable | Active | Single | Positive | 1.8 2.5 2.8 3 3.3 5 | 3 | 2.3 | 18 | 0.3 | 60 | 70 | - | Yes | Yes | D<sup>2</sup>PAK-5
NCP59302 | NCP59302/D (600.0kB) | LDO Regulator, 3 A, Low Dropout, High PSRR, Fast Transient Response | Pb-free Halide free AEC Qualified PPAP Capable | Active | Single | Positive | Adj | 3 | 2.3 | 18 | 0.3 | 60 | 70 | - | Yes | No | D<sup>2</sup>PAK-5
NCP59744 | NCP59744/D (262kB) | LDO Regulator, 3 A, Ultra-Low Dropout, High PSRR, Low Noise | Pb-free Halide free | Active | Single | Positive | Adj | 3 | 0.8 | 5.5 | 0.095 0.115 | 1.3 | 80 | 18 | Yes | Yes | DFN-10 QFN-20
NCP59748 | NCP59748/D (317kB) | LDO Regulator, 1.5 A, Ultra-Low Dropout, High PSRR, Low Noise, with Bias Rail | Pb-free Halide free | Active | Single | Positive | Adj | 1.5 | 0.8 | 5.5 | 0.06 | 1.2 | 75 | 20 | Yes | Yes | DFN-10 QFN-20
NCP59749 | NCP59749/D (244kB) | LDO Regulator, 3 A, Ultra-Low Dropout, High PSRR, Low Noise, with Bias Rail | Pb-free Halide free | Active | Single | Positive | Adj | 3 | 0.8 | 5.5 | 0.12 | 1.2 | 75 | 20 | Yes | Yes | QFN-20
NCP59800 | NCP59800/D (142kB) | LDO Regulator, 1 A, Low Dropout, Low Iq, Low Noise, with Enable | Pb-free Halide free | Active | Single | Positive | Adj | 1 | 2.2 | 6 | 0.2 | 0.06 | 63 | 15 | Yes | No | DFN-8
NCP600 | NCP600/D (177kB) | LDO Regulator, 150 mA, Ultra-Low Dropout, Low Power, High Performance, with Enable | Pb-free Halide free | Active | Single | Positive | 1.3 1.5 1.8 2.5 2.8 3 3.3 3.5 5 Adj | 0.15 | 1.8 | 6 | 0.075 0.085 0.125 0.175 | 0.1 0.135 0.14 0.145 | 55 | 50 | Yes | No | DFN-6 TSOP-5 / SOT-23-5
NCP603 | NCP603/D (166kB) | LDO Regulator, 300 mA, High Performance, with Enable and Enhanced ESD Protection | Pb-free Halide free | Active | Single | Positive | 1.3 1.5 1.8 2.5 2.8 3 3.3 3.5 5 Adj | 0.3 | 1.8 | 6.5 | 0.157 0.187 0.245 0.35 0.375 | 0.145 | 55 | 50 | Yes | No | TSOP-5 / SOT-23-5
NCP605 | NCP605/D (148kB) | LDO Regulator, Low Ignd, with Enhanced ESD Protection | Pb-free Halide free | Active | Single | Positive | 1.5 1.8 2.5 2.8 3 3.3 5 Adj | 0.5 | 1.5 | 6 | 0.15 0.17 0.18 0.19 0.2 0.25 0.29 0.45 | 0.145 | 62 | 50 | No Yes | No | DFN-6
NCP612 | NCP612/D (134kB) | LDO Regulator, 100 mA, Low Iq | Pb-free Halide free | Active | Single | Positive | 1.5 1.8 2.5 2.7 2.8 3 3.1 3.3 3.7 5 | 0.1 | 2.2 | 6 | 0.16 0.18 0.2 0.21 0.23 0.25 0.27 0.42 0.53 | 0.04 |  | 100 | Yes | No | SC-88A / SC-70-5
NCP623 | NCP623/D (201kB) | LDO Regulator, 150 mA, High PSRR, Low Noise, with On/Off Control | Pb-free Halide free | Active | Single | Positive | 2.5 2.8 3 3.3 4 5 | 0.15 | 2.8 | 12 | 0.18 | 0.17 | 70 | 25 | Yes | No | DFN-6
NCP630 | NCP630/D (186kB) | Linear Voltage Regulator, 3 A, Ultra-High PSRR | Pb-free Halide free | Active | Single | Positive | 3.47 Adj | 3 | 2.5 | 12 | 1.25 | 0.4 | 85 | 210 | Yes | No | D<sup>2</sup>PAK-5
NCP662 | NCP662/D (134kB) | LDO Regulator, 100 mA, Ultra-Low Iq | Pb-free Halide free | Active | Single | Positive | 1.5 1.8 2.5 2.7 2.8 3 3.3 5 | 0.1 | 2.5 | 6 | 0.17 0.23 0.25 0.28 0.3 0.5 0.68 | 0.0025 |  | 100 | Yes | No | SC-82AB-4
NCP663 | NCP662/D (134kB) | LDO Regulator, 100 mA, Ultra-Low Iq | Pb-free Halide free | Active | Single | Positive | 1.5 1.8 2.5 2.7 2.8 3 3.3 5 | 0.1 | 2.5 | 6 | 0.17 0.23 0.25 0.28 0.3 0.5 0.68 | 0.0025 |  | 100 | No | No | SC-82AB-4
NCP690 | NCP690/D (171kB) | LDO Regulator, 1 A, Ultra-Low Dropout | Pb-free Halide free | Active | Single | Positive | 1.25 1.5 1.8 2.5 5 | 1 | 1.5 | 6 | 0.12 0.19 0.24 0.29 0.45 | 0.145 | 62 | 50 | No | No | DFN-6
NCP691 | NCP690/D (171kB) | LDO Regulator, 1 A, Ultra-Low Dropout, with Enable | Pb-free Halide free | Active | Single | Positive | 1.25 1.5 1.8 2.5 3.3 5 | 1 | 1.5 | 6 | 0.12 0.18 0.19 0.24 0.29 | 0.145 | 62 | 50 | Yes | No | DFN-6
NCP692 | NCP690/D (171kB) | LDO Regulator, 1 A, Ultra-Low Dropout, with Enable | Pb-free Halide free | Active | Single | Positive | 1.25 1.5 1.8 2.5 3.3 5 | 1 | 1.5 | 6 | 0.12 0.18 0.19 0.24 0.29 0.45 | 0.145 | 62 | 50 | Yes | No | DFN-6
NCP6922C | NCP6922C/D (2157kB) | LDO Regulator, Dual, 4-Channel PMIC, Dual DC-DC Converters | Pb-free Halide free | Active |  |  | 1.2 | 0.8 | [8 empty] | WQFN-20
NCP698 | NCP698/D (135kB) | LDO Regulator, 150 mA, Ultra-Low Iq | Pb-free Halide free | Active | Single | Positive | 1.3 1.5 1.8 2.5 2.8 3 3.3 3.5 5 | 0.15 | 2.5 | 6 | 0.28 0.36 0.37 0.42 0.52 0.7 0.87 1.03 | 0.0025 |  | 100 | Yes | No | SC-82AB-4
NCP699 | NCP699/D (148kB) | LDO Regulator, 150 mA, with Enable | Pb-free Halide free | Active | Single | Positive | 1.3 1.4 1.5 1.8 2.5 2.8 2.9 3 3.1 3.3 3.4 4.5 5 | 0.15 | 2.2 | 6 | 0.24 0.3 0.32 0.33 0.34 0.35 0.36 0.4 0.57 0.64 0.75 0.8 | 0.09 | 55 | 100 | Yes | No | TSOP-5 / SOT-23-5
NCP700B | NCP700B/D (625kB) | LDO Regulator, 200 mA, Ultra-Low Dropout, Ultra-High PSRR, Ultra-Low Noise | Pb-free Halide free | Active | Single | Positive | 1.8 2.5 2.8 3 3.3 | 0.2 | 2.5 | 6 | 0.11 0.115 0.12 0.14 | 0.07 | 82 | 10 | Yes | No | TSOP-5 / SOT-23-5 WDFN-6
NCP700C | NCP700C/D (403kB) | LDO Regulator, 200 mA, Ultra-Low Dropout, High PSRR, Ultra-Low Noise | Pb-free Halide free | Active | Single | Positive | 4.5 | 0.2 | 2.5 | 6 | 0.08 | 0.07 | 80 | 10 | Yes | No | WDFN-6
NCP702 | NCP702/D (1810kB) | LDO Regulator, 200 mA, Ultra-Low Dropout, Ultra-Low Iq, High PSRR, Ultra-Low Noise | Pb-free Halide free | Active | Single | Positive | 1.8 2.8 3 3.1 3.3 | 0.2 | 2 | 5.5 | 0.14 | 0.01 | 70 | 11 | Yes | No | TSOP-5 / SOT-23-5 XDFN-6
NCP703 | NCP703/D (941kB) | LDO Regulator, 300 mA, Low Dropout, Ultra-Low Iq, Ultra-Low Noise | Pb-free Halide free | Active | Single | Positive | 1.8 1.9 2.8 3 3.3 3.5 | 0.3 | 2 | 5.5 | 0.18 | 0.012 | 68 | 13 | Yes | No | TSOP-5 / SOT-23-5 XDFN-6
NCP705 | NCP705/D (1962kB) | LDO Regulator, 500 mA, Ultra-Low Iq, High PSRR, Ultra-Low Noise | Pb-free Halide free | Active | Single | Positive | 1.8 2.8 3 3.3 Adj | 0.5 | 2.5 | 5.5 | 0.23 | 0.013 | 71 | 12 - | Yes | No | WDFN-6
NCP707 | NCP707/D (850kB) | LDO Regulator, 200 mA, Ultra-Low Iq, High PSRR, Low Noise | Pb-free Halide free | Active | Single | Positive | 1.8 3 3.3 | 0.2 | 1.8 | 5.5 | 0.1 0.111 0.221 | 0.025 | 70 | 22 | Yes | No | XDFN-4
NCP708 | NCP708/D (562kB) | LDO Regulator, 1 A, Low Dropout, High PSRR, with Enable | Pb-free Halide free | Active | Single | Positive | 3.3 | 1 | 2.4 | 5.5 | 0.25 | 0.2 | 70 | 100 | Yes | No | UDFN-6
NCP716 | NCP716/D (656kB) | LDO Regulator, 80 mA, Ultra-Low Iq | Pb-free Halide free | Active | Single | Positive | 1.2 1.5 1.8 2.5 3 3.3 5 | 0.08 | 2.5 | 24 | 0.31 0.35 0.37 0.4 0.7 1 1.3 | 0.0032 | 60 | 100 120 140 160 170 180 | No | No | WDFN-6
NCP716B | NCP716B/D (246kB) | LDO Regulator, 150 mA, Ultra-Low Iq | Pb-free Halide free | Active | Single | Positive | 3 3.3 5 | 0.15 | 2.5 | 24 | 0.6 0.7 | 0.0032 | 53 55 | 80 115 - | No | No | TSOP-5 / SOT-23-5
NCP717 | NCP717/D (544kB) | LDO Regulator, 300 mA, Low Iq, High PSRR, Low Noise | Pb-free Halide free | Active | Single | Positive | 2.85 3.3 | 0.3 | 1.8 | 5.5 | 0.155 0.175 | 0.025 | 70 | 22 | Yes | No | XDFN-4
NCP720 | NCP720/D (338kB) | LDO Regulator, 350 mA, Ultra-Low Dropout, High PSRR | Pb-free Halide free | Active | Single | Positive | 1 1.05 1.1 1.15 1.2 1.25 1.3 1.35 1.4 1.45 1.5 1.6 1.7 1.8 | 0.35 | 0.8 | 5.5 | 0.11 | 0.08 | 70 | 40 | Yes | No | WDFN-6
NCP752 | NCP752/D (1421.0kB) | LDO Regulator, 200 mA, Ultra-Low Dropout, Ultra-Low Iq, High PSRR, Ultra-Low Noise | Pb-free Halide free | Active | Single | Positive | 1.8 2.8 3 3.3 | 0.2 | 2 | 6 | 0.13 | 0.012 | 68 | 11.5 | Yes | Yes | TSOP-5 / SOT-23-5 XDFN-6
NCP7800 | NCP7800/D (161.0kB) | Linear Voltage Regulator, 1 A, High PSRR | Pb-free Halide free | Active | Single | Positive | 5 8 12 15 | 1 | 7 | 35 | 2 | 3 | 70 71 72 75 | 34 54.4 81.6 102 | No | No | TO-220-3
NCP781 | NCP781/D (162kB) | Linear Voltage Regulator, 100 mA, 150 V, High PSRR | Pb-free Halide free | Active | Single | Positive | 3.3 5 15 Adj | 0.1 | 6 | 150 | 6.5 7 9.5 Adj | 27 | 53 65 75 | 130 260 300 530 | Yes | No | DFN-6
NCP785A | NCP785A/D (158kB) | Linear Voltage Regulator, 10 mA, 450 V, Ultra-Low Iq, High PSRR | Pb-free Halide free | Active | Single | Positive | 3.3 5 12 15 | 0.01 | 25 | 450 |  | 0.015 0.016 0.018 0.08 | 80 | 250 | No | No | SOT-89-3
NCP786A | NCP786A/D (184kB) | Linear Voltage Regulator, 10 mA, 450 V, Ultra-Low Iq, High PSRR | Pb-free Halide free | Active | Single | Positive | 1.275 | 0.01 | 55 | 450 |  | 0.01 | 65 | 150 | No | No | DFN-6
NCP786L | NCP786L/D (141kB) | Linear Voltage Regulator, 5 mA, 450 V, Ultra-Low Iq, High PSRR | Pb-free Halide free | Active | Single | Positive | 1.275 | 0.005 | 55 | 450 |  | 0.01 | 70 | 146 | No | No | SOT-223-4 / TO-261-4D
NCV1117 | NCP1117/D (179kB) | Linear Voltage Regulator, 1 A, High PSRR | AEC Qualified PPAP Capable Pb-free Halide free | Active | Single | Positive | 1.5 1.8 2 2.5 3.3 5 12 Adj | 1 | 2.4 | 20 | 1.07 | 3.6 4.2 4.5 5.2 6 | 54 61 64 68 70 72 73 | 45 54 60 75 99 150 360 | No | No | DPAK-3 SOT-223-4 / TO-261-4 SOT-223-4 / TO-261-4D
NCV2931 | LM2931/D (552kB) | LDO Regulator, 100 mA, Low Dropout, Ultra-High PSRR | AEC Qualified PPAP Capable Pb-free Halide free | Active | Single | Positive | 5 Adj | 0.1 | 2.5 | 40 | 0.16 | 6 | 90 | 140 700 | No Yes | No | D<sup>2</sup>PAK-3 DPAK-3 SOIC-8 SOT-223-4 / TO-261-4 TO-92
NCV2951 | LP2950/D (255kB) | LDO Regulator, 100 mA, Ultra-Low Iq | AEC Qualified PPAP Capable Pb-free Halide free | Active | Single | Positive | Adj | 0.1 | 2.3 | 30 | 0.35 | 0.093 |  | 56 | Yes | Yes | Micro8™ SOIC-8
NCV317 | LM317/D (179kB) | Linear Voltage Regulator, 1.5 A, Ultra-High PSRR | AEC Qualified PPAP Capable Pb-free Halide free | Active | Single | Positive | Adj | 1.5 | 2.8 | 40 | 2.25 |  | 80 |  | No | No | D<sup>2</sup>PAK-3 TO-220-3
NCV33269 | MC33269/D (224kB) | Linear Voltage Regulator, 800 mA | AEC Qualified PPAP Capable Pb-free Halide free | Active | Single | Positive | 3.3 5 12 Adj | 0.8 | 2.5 | 20 | 1.1 | 5.5 | 55 | - | No | No | DPAK-3 SOIC-8
NCV33275 | MC33275/D (230kB) | LDO Regulator, 300 mA, High PSRR | AEC Qualified PPAP Capable Pb-free Halide free | Active | Single | Positive | 3.3 5 | 0.3 | 3.4 | 13 | 0.26 | 0.125 | 75 | 46 | No | No | SOT-223-4 / TO-261-4D
NCV33375 | MC33375/D (225kB) | LDO Regulator, 300 mA, Ultra-Low Iq, High PSRR | AEC Qualified PPAP Capable Pb-free Halide free | Active | Single | Positive | 1.8 2.5 3.3 5 | 0.3 | 2.5 | 13 | 0.26 | 0.125 | 65 | 46 | Yes | No | SOIC-8 SOT-223-4 / TO-261-4D
NCV4250-2C | NCV4250-2C/D (95kB) | LDO Regulator, 50 mA, Ultra-Low Dropout, High PSRR | AEC Qualified PPAP Capable Pb-free Halide free | Active | Single | Positive | Tracking | 0.05 | 4 | 40 | 0.12 | 0.075 | 70 | - | Yes | No | TSOP-5 / SOT-23-5
NCV4254C | NCV4254C/D (186kB) | LDO Regulator, 70 mA, with Tracking | AEC Qualified PPAP Capable Pb-free Halide free | Active | Single | Positive | 5 Tracking | 0.07 | 4 | 45 | 0.22 | 0.065 | 60 |  | Yes | No Yes | SOIC-8 SOIC-8 EP
NCV4263-2C | NCV4263-2C/D (183kB) | LDO Regulator, 200 mA, High PSRR | AEC Qualified PPAP Capable Pb-free Halide free | Active | Single | Positive | 5 | 0.15 | -42 | 45 | 0.3 | 0.275 | 80 | - | Yes | Yes | SOIC-14 SOIC-8 EP
NCV4264 | NCV4264/D (130kB) | LDO Regulator, 100 mA, High PSRR | AEC Qualified PPAP Capable Pb-free Halide free | Active | Single | Positive | 5 | 0.1 | -42 | 45 | 0.275 | 0.1 | 67 | - | No | No | SOIC-8
NCV4264-2 | NCV4264-2/D (120kB) | LDO Regulator, 100 mA, Low Iq, High PSRR | AEC Qualified PPAP Capable Pb-free Halide free | Active | Single | Positive | 3.3 | 0.1 | 4.5 | 45 | 0.27 | 0.033 | 67 | - | No | No | SOIC-8
NCV4264-2C | NCV4264-2C/D (117kB) | LDO Regulator, 100 mA, Low Iq, High PSRR | AEC Qualified PPAP Capable Pb-free Halide free | Active | Single | Positive | 3.3 5 | 0.1 | -42 | 45 | 0.23 0.27 | 0.033 | 67 | - | No | No | SOT-223-4 / TO-261-4D
NCV4266-2C | NCV4266-2C/D (124kB) | LDO Regulator, 150 mA, Low Iq, High PSRR | AEC Qualified PPAP Capable Pb-free Halide free | Active | Single | Positive | 3.3 5 | 0.15 | 4.5 5.5 | 45 | 0.23 | 0.04 | 68 |  | Yes | No | SOT-223-4 / TO-261-4D
NCV4269A | NCV4269A/D (215kB) | LDO Regulator, 150 mA, Low Dropout | AEC Qualified PPAP Capable Pb-free Halide free | Active | Single | Positive | 3.3 5 | 0.15 | 4.4 5.5 | 45 | 0.25 | 0.19 |  |  | No | Yes | SOIC-20W SOIC-8
NCV4269C | NCV4269C/D (210kB) | LDO Regulator, 150 mA | AEC Qualified PPAP Capable Pb-free Halide free | Active | Single | Positive | 5 | 0.15 | -40 | 45 | 0.5 | 0.125 |  |  | No | Yes | SOIC-14 SOIC-8 SOIC-8 EP TSSOP-14 EP
NCV4274 | NCV4274/D (148kB) | Linear Voltage Regulator, 400 mA | AEC Qualified PPAP Capable Pb-free Halide free | Active | Single | Positive | 3.3 | 0.4 | -42 | 45 | 1.2 | 0.145 | 60 | - | No | No | SOT-223-4 / TO-261-4
NCV4274C | NCV4274C/D (158kB) | LDO Regulator, 400 mA, Low Dropout | AEC Qualified PPAP Capable Pb-free Halide free | Active | Single | Positive | 3.3 5 | 0.4 | 4.5 5.5 | 45 | 0.25 | 0.125 | 60 | - | No | No | D<sup>2</sup>PAK-3 DPAK-3 SOT-223-4 / TO-261-4D
NCV4275C | NCV4275C/D (154kB) | LDO Regulator, 450 mA, Low Dropout | AEC Qualified PPAP Capable Pb-free Halide free | Active | Single | Positive | 3.3 5 | 0.45 | 4.4 5.5 | 45 | 0.25 | 0.15 | 60 | - | No | Yes | D<sup>2</sup>PAK-5 DPAK-5
NCV4276C | NCV4276C/D (171kB) | LDO Regulator, 400 mA, Low Dropout | AEC Qualified PPAP Capable Pb-free Halide free | Active | Single | Positive | 3.3 5 Adj | 0.4 | -42 | 45 | 0.25 | 0.095 | 70 | - | Yes | No | D<sup>2</sup>PAK-5 DPAK-5
NCV4279C | NCV4279C/D (174kB) | LDO Regulator, 150 mA | AEC Qualified PPAP Capable Pb-free Halide free | Active | Single | Positive | 5 | 0.15 | -40 | 45 | 0.5 | 0.125 |  |  | No | Yes | SOIC-14 SOIC-8
NCV4290 | NCV4290/D (167kB) | LDO Regulator, 450 mA, Low Dropout | AEC Qualified PPAP Capable Pb-free Halide free | Active | Single | Positive | 5 | 0.45 | -42 | 45 | 0.25 | 0.17 | 60 | - | No | Yes | D<sup>2</sup>PAK-5 DPAK-5
NCV4294C | NCV4294C/D (131kB) | LDO Regulator, 30 mA, Ultra-Low Dropout | AEC Qualified PPAP Capable Pb-free Halide free | Active | Single | Positive | 3.3 5 | 0.03 | 3.8 5.5 | 45 | 0.065 | 0.16 | 60 | - | No | No | TSOP-5 / SOT-23-5
NCV4295C | NCV4295C/D (134kB) | LDO Regulator, 30 mA, Ultra-Low Dropout | AEC Qualified PPAP Capable Pb-free Halide free | Active | Single | Positive | 3.3 5 | 0.03 | 3.8 5.5 | 45 | 0.065 | 0.16 | 60 | - | No | No | TSOP-5 / SOT-23-5
NCV4296-2C | NCV4296-2C/D (135kB) | LDO Regulator, 30 mA, Ultra-Low Dropout | AEC Qualified PPAP Capable Pb-free Halide free | Active | Single | Positive | 3.3 5 | 0.03 | 3.8 5.5 | 45 | 0.065 | 0.15 | 60 | - | No | No | TSOP-5 / SOT-23-5
NCV4299AD | NCV4299A/D (202kB) | LDO Regulator, 150 mA, Low Dropout, Low Iq | AEC Qualified PPAP Capable Pb-free Halide free | Active | Single | Positive | 5 | 0.15 | -40 | 45 | 0.22 | 0.065 | 66 | - | Yes | Yes | TSSOP-14 EP
NCV4299C | NCV4299C/D (197kB) | LDO Regulator, 150 mA, Low Dropout, Low Iq | AEC Qualified PPAP Capable Pb-free Halide free | Active | Single | Positive | 3.3 5 | 0.15 | -40 | 45 | 0.26 | 0.08 | 66 | - | Yes | Yes | SOIC-14 SOIC-8
NCV47411 | NCV47411/D (181kB) | LDO Regulator, 100 mA, Low Dropout, High PSRR | AEC Qualified PPAP Capable Pb-free Halide free | Active | Dual | Positive | Adj | 0.1 | -42 | 40 | 0.25 | 0.235 | 75 | 130 | Yes | No | TSSOP-14 EP
NCV47551 | NCV47551/D (176kB) | LDO Regulator, 20 mA, Low Dropout, Ultra-High PSRR, Ultra-Low Noise | AEC Qualified PPAP Capable Pb-free Halide free | Active | Single | Positive | Adj | 0.02 | -42 | 40 | 0.21 | 0.265 | 85 | 23 | Yes | No | SOIC-8
NCV47700 | NCV47700/D (179kB) | LDO Regulator, 350 mA, Low Dropout, High PSRR | AEC Qualified PPAP Capable Pb-free Halide free | Active | Single | Positive | Adj | 0.35 | -42 | 40 | 0.25 | 0.15 | 70 | 100 | Yes | No | SOIC-8 SOIC-8 EP
NCV47701 | NCV47701/D (180kB) | LDO Regulator, 350 mA, Low Dropout, High PSRR | AEC Qualified PPAP Capable Pb-free Halide free | Active | Single | Positive | Adj | 0.35 | -42 | 40 | 0.25 | 0.15 | 70 | 100 | Yes | No | SOIC-8 SOIC-8 EP
NCV47710 | NCV47710/D (180kB) | LDO Regulator, 350 mA, Low Dropout, High PSRR | AEC Qualified PPAP Capable Pb-free Halide free | Active | Single | Positive | Adj | 0.35 | -42 | 40 | 0.25 | 0.15 | 70 | 100 | Yes | No | SOIC-8 SOIC-8 EP
NCV47711 | NCV47711/D (178kB) | LDO Regulator, 350 mA, Low Dropout, High PSRR | AEC Qualified PPAP Capable Pb-free Halide free | Active | Single | Positive | Adj | 0.35 | -42 | 40 | 0.25 | 0.15 | 70 | 100 | Yes | No | SOIC-8 SOIC-8 EP
NCV47721 | NCV47721/D (205kB) | LDO Regulator, 200 mA, Low Dropout, High PSRR | AEC Qualified PPAP Capable Pb-free Halide free | Active | Single | Positive | Adj | 0.2 | -42 | 40 | 0.25 | 0.34 | 80 | 168 | Yes | No | TSSOP-14 EP
NCV47821 | NCV47821/D (235kB) | LDO Regulator, 200 mA, Low Dropout, High PSRR | AEC Qualified PPAP Capable Pb-free Halide free | Active | Dual | Positive | Adj | 0.2 | -42 | 40 | 0.25 | 0.6 | 75 | 137 | Yes | No | TSSOP-14 EP
NCV48220 | NCV48220/D (191kB) | LDO Regulator, 150 mA, Ultra-Low Dropout, Low Iq | AEC Qualified PPAP Capable Pb-free Halide free | Active | Single | Positive | 5 | 0.15 | 3 | 40 | 0.15 | 0.035 | 60 | - | Yes | Yes | SOIC-8
NCV4949A | NCV4949A/D (191kB) | LDO Regulator, 100 mA, Low Dropout | AEC Qualified PPAP Capable Pb-free Halide free | Active | Single | Positive | 5 | 0.1 | 14 | 28 | 0.3 | 0.15 |  |  | No | No | SOIC-20W SOIC-8 EP
NCV4949C | NCV4949C/D (164kB) | LDO Regulator, 100 mA, Low Dropout | AEC Qualified PPAP Capable Pb-free Halide free | Active | Single | Positive | 5 | 0.1 | 5.5 | 40 | 0.22 | 0.12 |  |  | No | No | SOIC-8 SOIC-8 EP
NCV5500 | NCP5500/D (187kB) | LDO Regulator, 500 mA, Low Dropout, High PSRR | AEC Qualified PPAP Capable Pb-free Halide free | Active | Single | Positive | 1.5 3.3 5 Adj | 0.5 | 2.5 | 18 | 0.3 | 0.3 | 75 | 42 92.4 140 - | Yes | No | DPAK-5 SOIC-8
NCV5501 | NCP5500/D (187kB) | LDO Regulator, 500 mA, Low Dropout, High PSRR | AEC Qualified PPAP Capable Pb-free Halide free | Active | Single | Positive | 1.5 3.3 5 | 0.5 | 2.5 | 18 | 0.3 | 0.3 | 75 | 35 | No | No | DPAK-3
NCV5504 | NCV5504/D (113.0kB) | LDO Regulator, 250 mA, Low Dropout | AEC Qualified PPAP Capable Pb-free Halide free | Active | Dual | Positive | 3.3 Adj | 0.25 | 3.7 | 18 | 0.25 | 0.37 | 60 | 90 | No | No | DPAK-5
NCV551 | NCP551/D (159kB) | LDO Regulator, 150 mA, Ultra-Low Dropout, Ultra-Low Iq | AEC Qualified PPAP Capable Pb-free Halide free | Active | Single | Positive | 1.4 1.5 1.8 2.5 2.7 2.8 3 3.1 3.2 3.3 3.6 5 | 0.15 | 1.7 | 12 | 0.04 0.13 0.17 | 0.004 |  |  | Yes | No | TSOP-5 / SOT-23-5
NCV553 | NCP553/D (128kB) | LDO Regulator, 80 mA, Ultra-Low Iq | AEC Qualified PPAP Capable Pb-free Halide free | Active | Single | Positive | 1.5 3 5 | 0.08 | 3.3 | 12 | 0.7 | 0.0028 |  | 90 | No | No | SC-82AB-4
NCV565 | NCP565/D (191kB) | LDO Regulator, 1.5 A, Ultra-Low Iq, High PSRR, Low Noise | AEC Qualified PPAP Capable Pb-free Halide free | Active | Single | Positive | 1.2 Adj | 1.5 | 2.5 | 9 | 0.9 | 0.0015 | 75 | 28 | No | No | D<sup>2</sup>PAK-3 D<sup>2</sup>PAK-5
NCV59744 | NCV59744/D (225kB) | LDO Regulator, 3 A, Ultra-Low Dropout, High PSRR, Low Noise | AEC Qualified PPAP Capable Pb-free Halide free | Active | Single | Positive | Adj | 3 | 0.8 | 5.5 | 0.115 | 1.3 | 80 | 18 | Yes | Yes | QFN-20
NCV59749 | NCV59749/D (245kB) | LDO Regulator, 3 A, Ultra-Low Dropout, High PSRR, Low Noise | AEC Qualified PPAP Capable Pb-free Halide free | Active | Single | Positive | Adj | 3 | 0.8 | 5.5 | 0.12 | 1.2 | 75 | 20 | Yes | Yes | QFN-20
NCV59800 | NCV59800/D (143kB) | LDO Regulator, 1 A, Low Dropout, low Iq | AEC Qualified PPAP Capable Pb-free Halide free | Active | Single | Positive | Adj | 1 | 2.2 | 5.5 | 0.2 | 0.06 | 63 | 15*Vout | Yes | No | DFN-8
NCV612 | NCP612/D (134kB) | LDO Regulator, 100 mA, Low Dropout, Low Iq | AEC Qualified PPAP Capable Pb-free Halide free | Active | Single | Positive | 1.5 1.8 2.5 2.7 2.8 3 3.1 3.3 3.7 5 | 0.1 | 2.2 | 6 | 0.16 0.18 0.2 0.21 0.23 0.25 0.27 0.42 0.53 | 0.04 |  | 100 | Yes | No | SC-88A / SC-70-5
NCV662 | NCP662/D (134kB) | LDO Regulator, 100 mA, Ultra-Low Iq | AEC Qualified PPAP Capable Pb-free Halide free | Active | Single | Positive | 1.5 1.8 2.5 2.7 2.8 3 3.3 5 | 0.1 | 2.5 | 6 | 0.17 0.23 0.28 0.3 0.5 0.68 | 0.0025 |  | 100 | Yes | No | SC-82AB-4
NCV663 | NCV663/D (72.0kB) | LDO Regulator, 100 mA, Ultra-Low Iq | AEC Qualified PPAP Capable Pb-free Halide free | Active | Single | Positive | 1.5 1.8 2.5 2.7 2.8 3 3.3 5 | 0.1 | 2.5 | 6 | 0.17 0.23 0.25 0.28 0.3 0.5 0.68 | 0.0025 |  | 100 | No | No | SC-82AB-4
NCV7462 | NCV7462/D (442kB) | LDO Regulator, 250 mA/50 mA, Low Dropout, Ultra-Low Iq, High PSRR | AEC Qualified PPAP Capable Pb-free Halide free | Active | Dual | Positive | 5 | 0.05 0.25 | 5 | 28 | 0.3 | 0.001 | 80 | - | No | No | SSOP-36 EP
NCV7805 | MC7800/D (275kB) | Linear Voltage Regulator, 1 A, Ultra-High PSRR | AEC Qualified PPAP Capable Pb-free Halide free | Active | Single | Positive | 5 | 1 | 7 | 35 | 2 | 3.2 | 83 | 50 | No | No | D<sup>2</sup>PAK-3 DPAK-3 TO-220-3
NCV7808 | MC7800/D (275kB) | Linear Voltage Regulator, 1 A, 8 V | AEC Qualified PPAP Capable Pb-free Halide free | Active | Single | Positive | 8 | 1 | 10 | 35 | 2 | 3.3 | 62 | 80 | No | No | D<sup>2</sup>PAK-3 DPAK-3 TO-220-3
NCV7809 | MC7800/D (275kB) | Linear Voltage Regulator, 1 A | AEC Qualified PPAP Capable Pb-free Halide free | Active | Single | Positive | 9 | 1 | 11 | 35 | 2 | 3.4 | 61 | 90 | No | No | D<sup>2</sup>PAK-3 TO-220-3
NCV7812 | MC7800/D (275kB) | Linear Voltage Regulator, 1 A, 12 V | AEC Qualified PPAP Capable Pb-free Halide free | Active | Single | Positive | 12 | 1 | 14 | 35 | 2 | 3.4 | 60 | 120 | No | No | D<sup>2</sup>PAK-3 TO-220-3
NCV8114 | NCV8114/D (722kB) | LDO Regulator, 300 mA, Low Iq | AEC Qualified PPAP Capable Pb-free Halide free | Active | Single | Positive | 1.2 1.5 1.8 2.5 2.8 3 3.3 | 0.3 | 1.7 | 5.5 | 0.135 | 0.05 | 75 | 70 | Yes | No | TSOP-5 / SOT-23-5
NCV8130 | NCV8130/D (147kB) | LDO Regulator, 300 mA, Ultra-Low Dropout, High PSRR | AEC Qualified PPAP Capable Pb-free Halide free | Active | Single | Positive | 0.8 1 1.1 1.2 1.3 1.5 1.8 | 0.3 | 0.8 | 5.5 | 0.075 | 0.08 | 80 | 40 | Yes | No | XDFN-6
NCV8133 | NCV8133/D (260kB) | LDO Regulator, 500 mA, Ultra-Low Dropout, High PSRR | AEC Qualified PPAP Capable Pb-free Halide free | Active | Single | Positive | 0.8 1 1.1 1.2 1.3 1.5 1.8 | 0.5 | 0.8 | 5.5 | 0.14 | 0.08 | 80 | 40 | Yes | No | XDFN-6
NCV8135 | NCV8135/D (766kB) | LDO Regulator, 500 mA, Ultra-Low Dropout, Low Iq, Ultra High PSRR, Low Noise | AEC Qualified PPAP Capable Pb-free Halide free | Active | Single | Positive | 0.4 1.2 | 0.5 | 0.4 | 5.5 | 0.053 | 0.035 | 73 90 | 28.7 40.3 | Yes | No | WDFN-6
NCV8141 | NCV8141/D (165kB) | Linear Voltage Regulator, 500 mA, 5 V, High PSRR | AEC Qualified PPAP Capable Pb-free Halide free | Active | Single | Positive | 5 | 0.5 | -0.5 | 60 | 1.25 | 7 | 75 | - | Yes | No | D<sup>2</sup>PAK-7
NCV8152 | NCV8152/D (1432kB) | LDO Regulator, 150 mA, Ultra- Low Dropout, Low-Iq, High PSRR | AEC Qualified PPAP Capable Pb-free Halide free | Active | Dual | Positive | 1.8 2.8 3 3.3 | 0.15 | 1.9 | 5.25 | 0.14 0.15 0.16 0.27 | 0.05 | 75 | 75 | Yes | No | XDFN-6
NCV8160 | NCV8160/D (572kB) | LDO Regulator, 250 mA, Ultra-Low Dropout, Low Iq, Ultra-High PSRR, Ultra-Low Noise | AEC Qualified PPAP Capable Pb-free Halide free | Active | Single | Positive | 1.8 2.5 2.8 2.9 3 3.3 | 0.25 | 1.9 | 5.5 | 0.06 0.09 0.095 0.11 0.18 | 0.018 | 98 | 10 | Yes | No | XDFN-4
NCV8161 | NCV8161/D (782kB) | LDO Regulator, 450 mA, Low Dropout, Low Iq, Ultra-High PSRR, Ultra-Low Noise | AEC Qualified PPAP Capable Pb-free Halide free | Active | Single | Positive | 1.8 2.5 2.8 2.9 3 3.3 | 0.45 | 1.9 | 5.5 | 0.175 0.185 0.19 0.225 0.24 0.26 0.325 0.365 | 0.018 | 98 | 10 | Yes | No | TSOP-5 / SOT-23-5 XDFN-4
NCV8163 | NCV8163/D (1024kB) | LDO Regulator, 250 mA, Ultra-Low Dropout, Ultra-Low Iq, Ultra-High PSRR, Ultra-Low Noise | AEC Qualified PPAP Capable Pb-free Halide free | Active | Single | Positive | 1.2 1.5 1.8 2.5 2.7 2.8 3 3.3 5 | 0.25 | 2.2 | 5.5 | 0.08 0.09 0.095 0.1 0.105 0.11 0.115 0.12 0.13 0.18 0.205 | 0.012 | 92 | 6.5 | Yes | No | TSOP-5 / SOT-23-5 XDFN-4
NCV8170 | NCV8170/D (967kB) | LDO Regulator, 150 mA, Low Dropout, Ultra-Low Iq | AEC Qualified PPAP Capable Pb-free Halide free | Active | Single | Positive | 1.2 1.5 1.8 2.5 2.8 3 3.1 3.3 3.6 | 0.15 | 2.2 | 5.5 | 0.17 0.18 0.19 0.21 0.24 0.35 | 0.0005 | 30 40 41 47 57 | 85 90 95 120 125 130 | Yes | No | SOT563-6 XDFN-4
NCV8182C | NCV8182C/D (168kB) | LDO Regulator, 200 mA, Ultra-High PSRR, with Tracking | AEC Qualified PPAP Capable Pb-free Halide free | Active | Single | Positive | Tracking | 0.25 | 4.5 | 26 | 0.24 | 0.11 | 85 |  | Yes | No | DPAK-5
NCV8184 | NCV8184/D (1922kB) | LDO Regulator, 70 mA, Low Iq | AEC Qualified PPAP Capable Pb-free Halide free | Active | Single | Positive | Tracking | 0.07 | 5.7 | 26 | 0.35 | 0.05 | 60 | - | Yes | No | DPAK-5 SOIC-8 SOIC-8 EP
NCV8186 | NCV8186/D (340kB) | LDO Regulator, 1 A, Ultra-Low Dropout, High PSRR | AEC Qualified PPAP Capable Pb-free Halide free | Active | Single | Positive | 1.75 3.3 | 1 | 1.8 | 5.5 | 0.115 0.21 | 0.09 | 75 | 48 | Yes | No | DFN-8
NCV8501 | NCV8501/D (193kB) | LDO Regulator, 150 mA | AEC Qualified PPAP Capable Pb-free Halide free | Active | Single | Positive | 5 8 Adj | 0.15 | -15 | 45 | 0.4 | 0.05 0.09 0.1 | 55 | - | Yes | Yes | SOIC-16 WB EP SOIC-8
NCV8502 | NCV8502/D (182kB) | LDO Regulator, 150 mA | AEC Qualified PPAP Capable Pb-free Halide free | Active | Single | Positive | 5 Adj | 0.15 | -0.3 | 10 | 0.4 | 0.05 0.09 |  |  | No | No | SOIC-16 WB EP SOIC-8
NCV8504 | NCV8504/D (166kB) | LDO Regulator, 400 mA | AEC Qualified PPAP Capable Pb-free Halide free | Active | Single | Positive | 5 | 0.4 | -15 | 45 | 0.4 | 0.1 |  |  | No | No | SOIC-16 WB EP
NCV8505 | NCV8505/D (153kB) | LDO Regulator, 400 mA | AEC Qualified PPAP Capable Pb-free Halide free | Active | Single | Positive | 3.3 5 | 0.4 | -15 | 45 | 0.4 | 0.2 |  |  | Yes | No | D<sup>2</sup>PAK-7
NCV8508B | NCV8508B/D (229kB) | LDO Regulator, 250 mA | AEC Qualified PPAP Capable Pb-free Halide free | Active | Single | Positive | 5 | 0.25 | 6 | 45 | 0.45 | 0.1 | 55 | - | No | No | D<sup>2</sup>PAK-7 SOIC-8 EP
NCV8509 | NCV8509/D (234kB) | LDO Regulator, 100 mA | AEC Qualified PPAP Capable Pb-free Halide free | Active | Dual | Positive | 2.5 5 | 0.1 | -0.3 | 50 | 0.6 | 0.125 |  |  | No | No | SOIC-16 WB EP
NCV8518B | NCV8518B/D (179kB) | LDO Regulator, 250 mA, High PSRR | AEC Qualified PPAP Capable Pb-free Halide free | Active | Single | Positive | 5 | 0.25 | 6 | 45 | 0.425 | 0.1 | 70 | - | Yes | No | SOIC-16 WB EP SOIC-8 EP
NCV8518C | NCV8518C/D (198kB) | LDO Regulator, 200 mA, Watchdog Wake Up, with Reset and Enable | AEC Qualified PPAP Capable Pb-free Halide free | Active | Single | Positive | 5 | 0.25 | 6 | 40 | 0.356 | 0.07 |  |  | Yes | Yes | SOIC-8 EP
NCV8535 | NCV8535/D (379kB) | LDO Regulator, 500 mA, Low Iq, Ultra-High Accuracy, with Enable | AEC Qualified PPAP Capable Pb-free Halide free | Active | Single | Positive | 1.5 1.8 1.9 2.5 2.8 2.85 3 3.3 3.5 5 Adj | 0.5 | 2.9 | 12 | 0.34 1.13 1.43 | 0.19 | 55 | 26 31 33 35 36 37 40 46 47 58 | Yes | No | DFN-10 DFNW-10
NCV8537 | NCV8537/D (1817kB) | LDO Regulator, 500 mA, Low Dropout | AEC Qualified PPAP Capable Pb-free Halide free | Active | Single | Positive | 1.8 2.5 3.3 5 Adj | 0.5 | 2.9 | 12 | 0.23 | 0.22 | 40 | 33 35 46 53 58 | Yes | Yes | DFN-10 DFNW-10
NCV8560 | NCV8560/D (189kB) | LDO Regulator, 150 mA, Ultra-Low Dropout | AEC Qualified PPAP Capable Pb-free Halide free | Active | Single | Positive | 1.3 1.5 1.8 2.5 2.8 3 3.3 3.5 5 Adj | 0.15 | 1.8 | 6 | 0.075 0.1 0.125 0.15 0.175 | 0.1 0.13 0.14 0.145 | 55 | 50 | Yes | No | DFN-6 TSOP-5 / SOT-23-5
NCV8570B | NCV8570B/D (621kB) | LDO Regulator, 200 mA, Low Dropout, Ultra-High PSRR, Ultra-Low Noise | AEC Qualified PPAP Capable Pb-free Halide free | Active | Single | Positive | 1.8 2.5 2.8 3 3.3 | 0.2 | 2.5 | 6 | 0.14 0.185 0.19 0.205 | 0.075 | 82 | 10 | Yes | No | DFN-6 TSOP-5 / SOT-23-5
NCV8603 | NCV8603/D (162kB) | LDO Regulator, 300 mA, Low Dropout | AEC Qualified PPAP Capable Pb-free Halide free | Active | Single | Positive | 3.3 | 0.3 | 1.8 | 6.5 | 0.157 | 0.145 | 55 | 50 | No | No | TSOP-5 / SOT-23-5
NCV8605 | NCV8605/D (149kB) | LDO Regulator, 500 mA, Low Dropout | AEC Qualified PPAP Capable Pb-free Halide free | Active | Single | Positive | 1.5 1.8 2.5 2.8 3 3.3 5 Adj | 0.5 | 1.5 | 6 | 0.15 0.17 0.18 0.19 0.2 0.25 0.29 0.45 | 0.145 | 62 | 50 | No Yes | No | DFN-6
NCV8614B | NCV8614B/D (400kB) | LDO Regulator, 100 mA, Low Iq | AEC Qualified PPAP Capable Pb-free Halide free | Active | Triple | Positive | 3.3 5 Adj | 0.1 | 7.2 | 7.75 | 0.5 | 0.034 | 60 | - | No | No | DFN-20
NCV8623 | NCP623/D (201kB) | LDO Regulator, 150 mA, Low Dropout, High PSRR, Low Noise | AEC Qualified PPAP Capable Pb-free Halide free | Active | Single | Positive | 2.5 2.8 3 3.3 4 5 | 0.15 | 2.8 | 12 | 0.18 | 0.17 | 70 | 25 | Yes | No | DFN-6
NCV8660B | NCV8660B/D (182kB) | LDO Regulator, 150 mA, Low Dropout, Low Iq | AEC Qualified PPAP Capable Pb-free Halide free | Active | Single | Positive | 3.3 5 | 0.15 | 5.5 | 40 | 0.3 | 0.025 | 60 | - | No | Yes | DPAK-5 SOIC-8
NCV8664 | NCV8664/D (138kB) | LDO Regulator, 150 mA, Low Iq, | AEC Qualified PPAP Capable Pb-free Halide free | Active | Single | Positive | 5 | 0.15 | 4.5 | 45 | 0.315 | 0.021 | 67 | - | No | No | SOIC-8
NCV8664C | NCV8664C/D (126kB) | LDO Regulator, 150 mA, Low Dropout, Low Iq | AEC Qualified PPAP Capable Pb-free Halide free | Active | Single | Positive | 3.3 5 | 0.15 | 4.5 5.5 | 45 | 0.27 | 0.022 | 67 | - | No | No | DPAK-3 SOT-223-4 / TO-261-4D
NCV8665 | NCV8665/D (153kB) | LDO Regulator, 150 mA, Low Dropout, Low Iq, High PSRR | AEC Qualified PPAP Capable Pb-free Halide free | Active | Single | Positive | 5 | 0.15 | 5.25 | 45 | 0.25 | 0.03 | 69 | - | No | Yes | SOIC-8
NCV8668 | NCV8668/D (244kB) | LDO Regulator, 150 mA, Low Dropout, Low Iq | AEC Qualified PPAP Capable Pb-free Halide free | Active | Single | Positive | 3.3 5 | 0.15 | 4.5 | 40 | 0.225 | 0.038 | 60 | - | Yes | Yes | SOIC-8 SOIC-8 EP
NCV8669 | NCV8669/D (221kB) | LDO Regulator, 150 mA, Low Dropout, Low Iq | AEC Qualified PPAP Capable Pb-free Halide free | Active | Single | Positive | 5 | 0.15 | -0.3 | 40 | 0.225 | 0.042 | 60 | - | No | Yes | SOIC-14
NCV8674 | NCV8674/D (162kB) | LDO Regulator, 350 mA, Low Dropout, Low Iq | AEC Qualified PPAP Capable Pb-free Halide free | Active | Single | Positive | 5 12 | 0.35 | 5.5 12.5 | 45 | 0.3 | 0.027 0.031 | 67 | - | No | No | D<sup>2</sup>PAK-3
NCV8675 | NCV8675/D (207kB) | LDO Regulator, 350 mA, Low Dropout, Low Iq, High PSRR | AEC Qualified PPAP Capable Pb-free Halide free | Active | Single | Positive | 5 | 0.35 | 4.5 | 45 | 0.31 | 0.034 | 70 |  | No | Yes | D<sup>2</sup>PAK-5 DPAK-5
NCV8702 | NCV8702/D (1812kB) | LDO Regulator, 200 mA, Ultra-Low Dropout, Ultra-Low Iq, High PSRR, Ultra-Low Noise | AEC Qualified PPAP Capable Pb-free Halide free | Active | Single | Positive | 1.8 2.5 2.8 3 3.3 | 0.2 | 2 | 5.5 | 0.14 | 0.01 | 68 | 11 | Yes | No | TSOP-5 / SOT-23-5 XDFN-6
NCV8703 | NCV8703/D (1163kB) | LDO Regulator, 300 mA, Low Dropout, Ultra-Low Iq, Ultra-Low Noise | AEC Qualified PPAP Capable Pb-free Halide free | Active | Single | Positive | 1.8 2.8 3 3.3 | 0.3 | 2 | 5.5 | 0.18 | 0.012 | 68 | 13 | Yes | No | TSOP-5 / SOT-23-5 XDFN-6
NCV8705 | NCV8705/D (1988kB) | LDO Regulator, 500 mA, Low Dropout, Ultra-Low Iq, High PSRR, Ultra-Low Noise | AEC Qualified PPAP Capable Pb-free Halide free | Active | Single | Positive | 1.2 1.8 2.8 3 3.3 Adj | 0.5 | 2.5 | 5.5 | 0.23 | 0.013 | 71 | 12 | Yes | No | DFN-8 DFNW-8 WDFN-6
NCV8715 | NCV8715/D (1070kB) | LDO Regulator, 50 mA, Low Dropout, Ultra-Low Iq | AEC Qualified PPAP Capable Pb-free Halide free | Active | Single | Positive | 1.2 1.5 1.8 2.1 2.5 3 3.3 5 | 0.05 | 2.5 | 24 | 0.23 0.25 0.26 | 0.0034 | 56 60 | 65 75 95 105 115 135 140 190 | No | No | SC-88A / SC-70-5 XDFN-6
NCV8716 | NCV8716/D (876kB) | LDO Regulator, 80 mA, Ultra-Low Iq | AEC Qualified PPAP Capable Pb-free Halide free | Active | Single | Positive | 1.5 1.8 2.5 2.8 3 3.3 5 | 0.08 | 2.5 | 24 | 0.31 0.35 0.37 0.38 0.4 | 0.0034 | 54 56 58 60 | 120 140 160 180 190 200 220 | No | No | WDFN-6
NCV8718 | NCV8718/D (291kB) | LDO Regulator, 300 mA, Wide Vin, Ultra-Low Iq | AEC Qualified PPAP Capable Pb-free Halide free | Active | Single | Positive | Adj | 0.3 | 2.5 | 24 |  | 0.004 | 60 | 36 | Yes | No | WDFN-6
NCV8720 | NCV8720/D (387kB) | LDO Regulator, 350 mA, Ultra-Low Dropout, High PSRR, with Bias Rail | AEC Qualified PPAP Capable Pb-free Halide free | Active | Single | Positive | 0.9 1 1.05 1.1 1.15 1.2 1.25 1.3 1.35 1.4 1.45 1.5 1.6 1.7 1.8 | 0.35 | 0.8 | 5.5 | 0.11 | 0.08 | 70 | 40 | Yes | No | WDFN-6
NCV8752 | NCV8752/D (2198kB) | LDO Regulator, 200 mA, Ultra-Low Dropout, Ultra-Low Iq, High PSRR, Ultra-Low Noise | AEC Qualified PPAP Capable Pb-free Halide free | Active | Single | Positive | 1.8 2.8 3 3.3 | 0.2 | 2 | 5.5 | 0.102 0.118 0.124 0.205 | 0.012 | 68 | 11.5 | Yes | Yes | TSOP-5 / SOT-23-5 XDFN-6
NCV8768 | NCV8768/D (196kB) | LDO Regulator, 150 mA, Low Dropout, Low Iq | AEC Qualified PPAP Capable Pb-free Halide free | Active | Single | Positive | 5 | 0.15 | 4.5 | 40 | 0.225 | 0.031 | 60 | - | Yes | No | SOIC-14
NCV8770 | NCV8770/D (219kB) | LDO Regulator, 350 mA, Low Iq | AEC Qualified PPAP Capable Pb-free Halide free | Active | Single | Positive | 5 | 0.35 | 5.5 | 45 | 0.44 | 0.021 | 54 | - | No | Yes | DPAK-5
NCV8772 | NCV8772/D (319kB) | LDO Regulator, 350 mA, Low Iq | AEC Qualified PPAP Capable Pb-free Halide free | Active | Single | Positive | 3.3 5 | 0.35 | 4.5 | 45 | 0.44 | 0.024 | 60 | - | Yes | Yes | D<sup>2</sup>PAK-5 DPAK-5
NCV8774 | NCV8774-PP/D (249.0kB) | LDO Regulator, 350 mA, Low Iq | AEC Qualified PPAP Capable Pb-free Halide free | Active | Single | Positive | 3.3 5 | 0.35 | 4.5 | 45 | 0.44 | 0.018 | 54 | - | No | No | DPAK-3
NCV8881 | NCV8881/D (333kB) | LDO Regulator, 1.5 A, Low Dropout | AEC Qualified PPAP Capable Pb-free Halide free | Active | Dual | Positive | 5, 8.5 | 1.5 | 4.2 | 6 | 0.165 | 2 | 60 | - | Yes | No | SOIC-16 WB EP
SCP51460 | SCP51460/D (126kB) | LDO Regulator, 20 mA, Ultra-Low Noise | Pb-free Halide free | Active | Single | Positive | 3.3 |  | 4.2 | 30 | 0.94 | 0.15 |  | 13.2 | No | No | SOT-23-3
NCP706B | NCP706B/D (465kB) | LDO Regulator, 1 A, Ultra-Low Dropout | Pb-free Halide free | Various | Single | Positive | 3 | 1 | 2.4 | 5.5 | 0.155 | 0.17 | 58 | 300 | Yes | No | XDFN-8
Note on N2: 1 kHz
Note on N3: 1kHz
Note on N4: 1 kHz
Note on N9: 1 kHz 1kHz, 20mA
Note on O9: 250mA
Note on N10: 1 kHz
Note on H14: 1.2V to 5V
Note on N16: 1kHz
Note on J31: Vout+Vdrop
Note on J32: Vout+Vdrop
Note on J33: Vout+Vdrop
Note on N33: @120 Hz
Note on O33: f = 10 Hz to 100 kHz
Note on J34: Vout+Vdrop Vout+Vdrop
Note on J35: Vout+Vdrop
Note on L35: Iout = 100 mA
Note on J36: Vout+Vdrop Vout+Vdrop
Note on L36: Iout = 500 mA
Note on J37: Vout+Vdrop
Note on J38: Vout+Vdrop
Note on N38: @120 Hz
Note on J39: Vout+Vdrop
Note on N39: @120 Hz
Note on J40: Vout+Vdrop
Note on H41: Output 1 Output 2 Output 4 from 8V to 9V, Output 3 from 8V to 12V
Note on I41: Output 1 Output 4 Output 2
Note on N41: f=120kHz
Note on H42: Output 1, 3 Output 1, 4 Output 4 Output 2
Note on I42: Output 1 Output 2 Output 3 Output 4
Note on N42: f=120Hz
Note on H43: Output 1,2 Output 5 Output 3,4; 5V to 12V
Note on I43: Output 3,4 Output 1,2 Output 5
Note on N43: f=120Hz
Note on H44: Output 1,2 Output 5 Output 5 Output 3,4; 5V to 12V
Note on I44: Output 3 Output 2 Output 5
Note on N44: f=120Hz
Note on I45: VDD, SYS, ILM AUDIO CD
Note on N45: f=120Hz
Note on P45: I2C
Note on I46: AUDIO ILM VDD SW CD
Note on N46: f=120Hz
Note on P46: I2C
Note on H47: Output 1 Output 3 Output 2
Note on I47: Output 1,2 Output 3
Note on N47: f=120Hz
Note on I48: Output 1 Output 2,4 Output 5
Note on N48: f=120Hz
Note on H49: Output 6 Output 5 & 1 Output 2 Output 4 Output 3
Note on I49: Output 1,3 Output 4 Output 6 Output 2
Note on N49: f=120Hz
Note on J51: Vout+Vdrop
Note on J52: Vout+Vdrop
Note on O52: CL= 200uF
Note on O53: CL= 200uF
Note on J54: Vout+Vdrop
Note on O54: f = 100 Hz to 1.0 MHz
Note on J55: Vout+Vdrop
Note on N55: @1Khz
Note on O55: f = 100 Hz to 1.0 MHz
Note on J56: Vout+Vdrop
Note on J57: Vout+Vdrop Vout+Vdrop Vout+Vdrop Vout+Vdrop Vout+Vdrop Vout+Vdrop Vout+Vdrop Vout+Vdrop
Note on J58: Vout+Vdrop Vout+Vdrop Vout+Vdrop Vout+Vdrop Vout+Vdrop Vout+Vdrop Vout+Vdrop
Note on N58: f=120Hz, Io=40mA f=120Hz, Io=40mA f=120Hz, Io=40mA f=120Hz, Io=40mA @120 Hz f=120Hz, Io=40mA
Note on O58: f=120Hz, Io=40mA f=120Hz, Io=40mA f=120Hz, Io=40mA f=120Hz, Io=40mA
Note on J59: Vout+Vdrop
Note on J60: Vout+Vdrop Vout+Vdrop Vout+Vdrop Vout+Vdrop Vout+Vdrop Vout+Vdrop Vout+Vdrop Vout+Vdrop Vout+Vdrop
Note on N60: Io=300mA
Note on J61: Vout+Vdrop Vout+Vdrop Vout+Vdrop Vout+Vdrop Vout+Vdrop Vout+Vdrop Vout+Vdrop Vout+Vdrop
Note on N61: f=120Hz
Note on J62: Vout+Vdrop Vout+Vdrop Vout+Vdrop Vout+Vdrop Vout+Vdrop
Note on J63: Vout+Vdrop Vout+Vdrop Vout+Vdrop Vout+Vdrop
Note on N63: f=120Hz
Note on J66: Vout+Vdrop
Note on N66: f=120Hz f=120Hz f=120Hz f=120Hz f=120Hz f=120Hz f=120Hz
Note on J67: Vout+Vdrop
Note on N74: 1kHz
Note on N75: 1 kHz
Note on N76: 1 kHz
Note on N77: f=1kHz
Note on H78: OUT1/OUT2 OUT1/OUT2 OUT1/OUT2 OUT1/OUT2 OUT1/OUT2 OUT1/OUT2
Note on L78: OUT1/OUT2 OUT1/OUT2 OUT1/OUT2 OUT1/OUT2 OUT1/OUT2
Note on M78: one channel
Note on N78: 1kHz
Note on N79: 1kHz
Note on O79: 100Hz-100kHz
Note on N80: 1kHz
Note on J83: product preview
Note on H89: Vin > Vout
Note on L89: Iout = 500 mA
Note on N89: @1Khz
Note on I90: Maximum
Note on L90: Iout = 500 mA Iout=500mA Iout=500mA
Note on M90: Iload = 50 mA
Note on N90: F = 1 kHz
Note on O90: Iload = 50 mA
Note on L91: Iout = 300 mA
Note on L92: Vout = 2.5V
Note on M92: Io = 0 mA
Note on N92: Io = 30 mA, F = 1KHz
Note on O92: f = 10 Hz to 100 kHz
Note on L93: ECO mode = high
Note on M93: ECO mode = low
Note on N93: 2.0 V &#8804; V<sub>OUT</sub> &#8804; 5.0 V
Note on M94: Vin = 8 V
Note on O94: Vin = 4.5V, f = 20 - 80 kHz
Note on J96: Vout+Vdrop
Note on N96: @1Khz
Note on J97: Vout+Vdrop
Note on M97: Enable Input = Vin, Iout = 1.0 mA to Io(nom.))
Note on N97: (f = 1.0 kHz, 15 mA)
Note on J98: Vout+Vdrop
Note on L98: Iout=40mA
Note on M98: Enable=Vin, Iout=10MA
Note on J99: Vout+Vdrop
Note on J100: Vout+Vdrop
Note on J101: Vout+Vdrop
Note on L102: Iout = 0.5 A, Vout = 2.5 to 5 V
Note on N102: @1Khz
Note on N103: @1Khz
Note on H104: output1 output2
Note on J104: Vout+Vdrop
Note on N104: @1Khz
Note on J105: Vout+Vdrop
Note on J106: Vout+Vdrop
Note on J107: Vout+Vdrop
Note on J108: Vout+Vdrop
Note on N109: f = 1.0 kHz
Note on J110: Vout+Vdrop
Note on N111: f = 1.0 kHz
Note on N112: f = 1.0 kHz
Note on L113: Iout=3.0A
Note on N113: f = 1.0 kHz
Note on J114: Vout+Vdrop
Note on L115: @1.5A
Note on M115: @1.5A
Note on N115: @1kHz
Note on L116: Iout = 3.0A
Note on M116: Iout = 3.0A
Note on N116: 1kHz
Note on J117: Vout+Vdrop
Note on L118: at Iout=1.5A
Note on M118: Io = 1.5 A
Note on N118: at 1kHz
Note on L119: at Iout = 3.0 A
Note on M119: Io = 3.0 A
Note on N119: at 1kHz
Note on L120: at Iout = 3.0 A
Note on M120: Io = 3.0 A
Note on N120: at 1kHz
Note on L125: 0.125 0.175 0.250
Note on N125: @1Khz
Note on N126: @1Khz
Note on N127: f = 120 Hz, Vout = 1.25 V
Note on O127: Vout = 1.25 V
Note on J128: Vout+Vdrop
Note on J129: Vout+Vdrop
Note on N129: @1Khz
Note on J130: Vout+Vdrop
Note on J131: Vout+Vdrop
Note on J132: Vout+Vdrop
Note on J137: Vout+Vdrop
Note on J138: Vout+Vdrop
Note on N141: f=1kHz
Note on N142: 1 kHz
Note on N143: @ f=1kHz
Note on N151: Iout = 0.5 A Iout = 0.5 A
Note on H152: 1.25V to 15V
Note on L152: 6.5V to 9.5V
Note on J156: Vout+Vdrop
Note on N156: @120 Hz @120 Hz @120 Hz @120 Hz @120 Hz @120 Hz @120 Hz
Note on O156: f = 10 Hz to 10 kHz f = 10 Hz to 10 kHz f = 10 Hz to 10 kHz f = 10 Hz to 10 kHz f = 10 Hz to 10 kHz f = 10 Hz to 10 kHz f = 10 Hz to 10 kHz
Note on J157: Vout+Vdrop
Note on O157: f = 10 Hz to 10 kHz
Note on J158: Vout+Vdrop
Note on J159: Vout+Vdrop
Note on J160: Vout+Vdrop
Note on J161: Vout+Vdrop
Note on N161: @120 Hz
Note on O161: CL= 200uF
Note on O162: CL= 200uF
Note on L164: I<sub>out</sub> = 70 mA, V<sub>EN/REF</sub> = 5 V
Note on M164: V<sub>IN</sub> = 13.5 V, I<sub>out</sub> ≤ 0.1 mA, V<sub>EN</sub> = 5 V
Note on N164: f = 100 Hz, 1 V<sub>p-p</sub>
Note on H165: VI = 6 V to 40 V, IO = 5 mA to 150 mA
Note on L165: IO = 0.15 A
Note on M165: VI = 13.5 V, IO = 0 mA
Note on N165: f = 100 Hz, 0.5 Vpp
Note on M166: 1mA Load Current
Note on M167: 100uA Load Current
Note on L168: IO = 100 mA
Note on M168: IO = 100 µA
Note on L169: I<sub>Q</sub> = 100 mA
Note on M169: I<sub>Q</sub> = 100 µA, T<sub>J</sub> < 85 °C
Note on N169: f<sub>r</sub> = 100 Hz, V<sub>r</sub> = 0.5 V<sub>pp</sub>
Note on M170: IQ = 1 mA
Note on L171: IQ = 100 mA
Note on M171: IQ = 1 mA
Note on L172: Limited by VI = 4.5 V, VDO = VI - VO, NCV4274Axx33xxx
Note on L173: IQ = 250 mA
Note on M173: IQ = 1mA
Note on N173: fr = 100 Hz, Vr = 0.5 Vpp
Note on M174: 1mA Load Current
Note on M175: IO = 1 mA
Note on N175: fr = 100 Hz, Vr = 0.5 Vpp
Note on L176: IQ = 100 mA
Note on M176: IQ = 1 mA
Note on M177: 1 mA Load Current
Note on L178: I<sub>out</sub> = 20 mA
Note on M178: I<sub>out</sub> < 1 mA
Note on N178: f<sub>r</sub> = 100 Hz, V<sub>r</sub> = 0.5 V<sub>pp</sub>
Note on L179: I<sub>out</sub> = 20 mA
Note on M179: I<sub>out</sub> < 1 mA
Note on N179: f<sub>r</sub> = 100 Hz, V<sub>r</sub> = 0.5 V<sub>pp</sub>
Note on L180: I<sub>out</sub> = 20 mA
Note on M180: I<sub>out</sub> < 1 mA
Note on N180: f<sub>r</sub> = 100 Hz, V<sub>r</sub> = 0.5 V<sub>pp</sub>
Note on L181: 100 mA
Note on M182: IQ = 100 µA
Note on N182: fr = 100 Hz, Vr = 1 Vpp, IQ = 100 mA
Note on I183: per channel
Note on L183: Vo_nom1,2 = 5 V, Io = 100 mA
Note on M183: Io1,2 = 500 uA
Note on N183: f = 100 Hz, 0.5 Vpp
Note on O183: f = 10 Hz to 100 kHz, Cb1,2 = 10 nF
Note on L184: Io = 10 mA
Note on M184: Io = 0.1 mA
Note on N184: f = 100 Hz
Note on O184: f = 10 Hz to 100 kHz
Note on L185: I<sub>O</sub> = 150 mA
Note on M185: I<sub>O</sub> = 1 mA
Note on L186: I<sub>O</sub> = 150 mA
Note on M186: I<sub>O</sub> = 1 mA
Note on L187: I<sub>O</sub> = 150 mA
Note on M187: I<sub>O</sub> = 1 mA
Note on N187: fr = 100 Hz; Vr = 0.5 Vpp
Note on L188: I<sub>O</sub> = 150 mA
Note on M188: I<sub>O</sub> = 1 mA
Note on N188: fr = 100 Hz, Vr = 0.5 Vpp
Note on L189: Io = 0.2 A
Note on M189: Io = 0.5 mA
Note on N189: f = 100 Hz, 0.5 Vpp
Note on O189: f = 10 Hz to 100 kHz, Cb = 10 nF
Note on I190: per channel
Note on L190: Io = 0.2 A
Note on M190: Io1,2 = 0.5 mA
Note on N190: f = 100 Hz, 0.5 Vpp
Note on O190: f = 10 Hz to 100 kHz, Cb1,2 = 10 nF
Note on L191: Io = 0.15 A
Note on M191: Io = 0.1 mA
Note on N191: f = 100 Hz, 0.5 Vpp
Note on N195: F = 1 kHz
Note on H196: output1 output2
Note on J196: Vout+Vdrop
Note on N196: @1Khz
Note on J198: Vout+Vdrop
Note on J203: Vout+Vdrop
Note on J204: Vout+Vdrop
Note on J205: Vout+Vdrop
Note on I206: VR2 VR1
Note on L206: I_VR1 = 100 mA, VS = 4.5 V
Note on J207: Vout+Vdrop
Note on J208: Vout+Vdrop
Note on J209: Vout+Vdrop
Note on J210: Vout+Vdrop
Note on N211: 1kHz
Note on N214: Vin Vbias
Note on N216: 1 kHz
Note on N217: 1kHz
Note on N218: 1kHz
Note on L221: Iout = 200 mA
Note on M221: Iout = 0.1 mA
Note on N228: Io = 1 mA, F = 1 KHz
Note on N230: Io = 100 mA, F = 100 Hz
Note on L231: V<sub>IN</sub> - V<sub>OUT</sub>, I<sub>OUT</sub> = 150 mA
Note on M231: V<sub>IN</sub> = 13.5 V, I<sub>OUT</sub> = 100 µA, ENABLE = 2.0 V
Note on I232: Maximum
Note on L232: Iout= 500MA Iout= 500MA Iout= 500MA
Note on M232: I<sub>load</sub>=0.1 mA
Note on N232: F = 1 kHz
Note on O232: Cnr = 10nF Cnr = 10nF Cnr = 10nF Cnr = 10nF Cnr = 10nF Cnr = 10nF Cnr = 10nF Cnr = 10nF Cnr = 10nF Cnr = 10nF
Note on L233: ILoad=300mA
Note on N234: F = 1 kHz
Note on L235: at Iout = 200mA at Iout = 200mA at Iout = 200mA
Note on N236: f = 1.0 kHz
Note on N237: f = 120 Hz, Vout = 1.25 V
Note on O237: Vout = 1.25 V
Note on H238: Output 2 Output 1 Output 3
Note on I238: other outputs 0.3 and 0.4
Note on N238: for each output ,Io = full current range, F = 100 Hz
Note on J239: Vout+Vdrop
Note on N239: 1Khz
Note on L240: IO = 150 mA
Note on M241: 100uA Load Current
Note on M242: Iout = 100µA
Note on N243: F = 100 Hz
Note on L244: 100 mA
Note on N244: 100 Hz
Note on L245: @100 mA
Note on N245: @100 Hz
Note on M246: 100uA Load Current 100 uA Load Current
Note on M247: 100uA Load Current
Note on N249: 1 kHz
Note on H253: 1.2V to 5V
Note on L256: 100 mA
Note on N256: 100 Hz
Note on L258: 350 mA
Note on N258: 100 Hz
Note on N260: F = 100 Hz
Note on L261: 10 mA
Note on N262: 1kHz