## Voltage Supervisors
Product | Datasheet | Compliance | Status | Description | Voltages Monitored | VCC Max (V) | V(TO) Typ (V) | IQ Typ (µA) | Reset Active State | Reset Timer | Manual Reset | Watchdog Timer | Package Type
NCP45492 | NCP45492/D (209kB) | Pb-free Halide free | ActiveNEW | 4-Channel Voltage Bus and 4-Channel High-Side Current Shunt Monitor, 26 V | [8 empty] | QFN-32
CAT706 | CAT706/D (131.0kB) | Pb-free Halide free | Active | Voltage Supervisor, Active Low | 2 | 5.5 | 2.93 | 6 | Low | Yes | Yes | No | SOIC-8
CAT803 | CAT803/D (86kB) | Pb-free Halide free | Active | Voltage Supervisor, Open Drain, Active Low | 1 | 5.5 | 2.93 | 6 | Low | Yes | No | No | SC-70-3 / SOT-323-3
CAT809 | CAT809/D (121.0kB) | Pb-free Halide free | Active | Voltage Supervisor, Push-Pull, Active Low | 1 | 5.5 | 2.32 2.63 2.93 3.08 4 4.38 4.63 | 6 8 | Low | Yes | No | No | SOT-23-3
CAT810 | CAT810/D (121.0kB) | Pb-free Halide free | Active | Voltage Supervisor, Push-Pull, Active High | 1 | 5.5 | 3.08 4 | 6 | High | Yes | No | No | SOT-23-3
CAT811 | CAT811/D (72kB) | Pb-free Halide free | Active | Voltage Supervisor, 4-Pin, Push-Pull, Active Low, with Manual Reset | 1 | 5.5 | 2.93 3.08 4.63 | 6 8 | Low | Yes | No | No | SOT-123-4
CAT823 | CAT823/D (135.0kB) | Pb-free Halide free | Active | Voltage Supervisor with Manual Reset and Watchdog | 1 | 5.5 | 2.19 2.32 2.63 2.93 3.08 | 6 | Low | Yes | Yes | Yes | TSOT-23-5
CAT824 | CAT824/D (131.0kB) | Pb-free Halide free | Active | Voltage Supervisor with Watchdog | 1 | 5.5 | 4.38 | 6 | High Low | Yes | No | Yes | TSOT-23-5
CAT853 | CAT853/D (111.0kB) | Pb-free Halide free | Active | Voltage Supervisor, Open Drain, Active Low | 1 | 5.5 | 2.93 3.08 | 6 | Low | Yes | No | No | SOT-23-3
CAT872 | CAT871/D (219.0kB) | Pb-free Halide free | Active | Dual Input Reset Generator | 0 | 5.5 | - | 0.05 | Low | Yes | Yes | No | ULLGA-6
CAT874 | CAT874/D (120.0kB) | Pb-free Halide free | Active | Switch Controller | 1 | 5.5 | - | 0.1 | High | Yes | Yes | No | ULLGA-6
FT10001 | FT10001/D (1343kB) | Pb-free Halide free | Active | Reset Timer with Fixed Delay and Reset Pulse | 1 | 5 | - | 1 | Low | Yes | No | No | SIP-6
FT3001 | FT3001/D (833kB) | Pb-free Halide free | Active | Reset Timer with Configurable Delay | 1 | 5 | - | 5 | Low | Yes | No | No | UQFN-10
FT7521 | FT7521/D (1013kB) | Pb-free Halide free | Active | Reset Timer with Fixed Delay and Reset Pulse | 1 | 5 | - | 1 | Low | Yes | No | No | SIP-6
FT7522 | FT7522/D (1361kB) | Pb-free Halide free | Active | Reset Timer with Fixed Delay and Reset Pulse |  |  |  | 1 |  |  |  |  | SIP-6
FT8010 | FT8010/D (741kB) | Pb-free Halide free | Active | Reset Timer with Configurable Delay | 1 | 5 | - | 20 | Low | Yes | No | No | UQFN-10 WDFN-8
FTL11639 | FTL11639/D (1893kB) | Pb-free Halide free | Active | Configurable Load Switch and Reset Timer | 1 | 5.5 | - | 5 | Low | Yes | No | No | WLCSP-12
FTL75939 | FTL75939/D (2378kB) | Pb-free Halide free | Active | Configurable Load Switch and Reset Timer | 1 | 5.5 | - | 5 | Low | Yes | No | No | WLCSP-12
MAX708 | MAX707/D (95.0kB) | Pb-free Halide free | Active | MicroPower Voltage Supervisor | 2 | 5.5 | 2.63 2.93 3.08 4.38 | 12 | High Low | No | Yes | No | Micro8™ SOIC-8
MAX803 | MAX803/D (117kB) | Pb-free Halide free AEC Qualified PPAP Capable | Active | Voltage Supervisor, Very Low Supply Current, 3-Pin Microprocessor, Reset Monitor | 1 | 5.5 | 1.2 2.63 2.93 3.08 4.63 | 0.5 | Low | Yes | No | No | SC-70-3 / SOT-323-3
MAX809 | MAX809S/D (100kB) | Pb-free Halide free AEC Qualified PPAP Capable | Active | Voltage Supervisor, Very Low Supply Current, 3-Pin Microprocessor, Reset Monitor | 1 | 5.5 | 1.2 1.6 2.32 2.63 2.93 3.08 4 4.38 4.55 4.63 4.9 | 0.5 | Low | Yes | No | No | SC-70-3 / SOT-323-3 SOT-23-3
MAX810 | MAX809S/D (100kB) | Pb-free Halide free | Active | Voltage Supervisor, 3-Pin, Microprocessor, Very Low Supply Current, Reset Monitor | 1 | 5.5 | 1.2 2.63 2.93 3.08 4.38 4.63 | 0.5 | High | Yes | No | No | SC-70-3 / SOT-323-3 SOT-23-3
MC33064 | MC34064/D (120kB) | Pb-free Halide free | Active | Voltage Supervisor, Undervoltage Sensing Circuit | 1 | 6.5 | 4.61 | 390 | Low | No | No | No | Micro8™ SOIC-8 TO-92 TSOP-5 / SOT-23-5
MC33161 | MC34161/D (184kB) | Pb-free Halide free | Active | Voltage Supervisor, Universal Voltage Monitor | 2 | 40 | 1.27 | 450 | Low | No | No | No | Micro8™ SOIC-8
MC33164 | MC34164/D (142kB) | Pb-free Halide free | Active | Voltage Supervisor, Micropower Undervoltage Sensing Circuit | 1 | 10 | 2.71 4.33 | 24 32 | Low | No | No | No | Micro8™ SOIC-8 TO-92
MC34064 | MC34064/D (120kB) | Pb-free Halide free | Active | Voltage Supervisor, Undervoltage Sensing Circuit | 1 | 6.5 | 4.61 | 390 | Low | No | No | No | Micro8™ SOIC-8 TO-92 TSOP-5 / SOT-23-5
MC34164 | MC34164/D (142kB) | Pb-free Halide free | Active | Voltage Supervisor, Micropower Undervoltage Sensing Circuit | 1 | 10 | 2.71 4.33 | 24 32 | Low | No | No | No | Micro8™ SOIC-8 TO-92 TSOP-5 / SOT-23-5
NCP300 | NCP300/D (165kB) | Pb-free Halide free | Active | Voltage Detector Series with Complementary Output | 1 | 10 | 0.9 1.8 1.85 2 2.5 2.7 2.8 3 3.3 3.4 4.4 4.5 4.6 4.7 | 0.5 | High Low | No | No | No | TSOP-5 / SOT-23-5
NCP301 | NCP300/D (165kB) | Pb-free Halide free AEC Qualified PPAP Capable | Active | Voltage Detector Series with Open Drain N-Channel Output | 1 | 10 | 0.9 1 1.1 1.2 1.6 1.8 2 2.2 2.4 2.5 2.6 2.7 2.8 3 3.1 3.2 3.3 3.4 3.6 3.9 4 4.2 4.5 4.6 4.7 | 0.5 | High Low | No | No | No | TSOP-5 / SOT-23-5
NCP302 | NCP302/D (171kB) | Pb-free Halide free AEC Qualified PPAP Capable | Active | Voltage Detector Series with Programmable Delay and Complementary Output | 1 | 10 | 0.9 1.5 1.8 2 2.7 2.8 3 3.3 3.8 4 4.3 4.5 4.7 4.9 | 0.5 | High Low | No | No | No | TSOP-5 / SOT-23-5
NCP303 | NCP302/D (171kB) | Pb-free Halide free PPAP Capable AEC Qualified | Active | Voltage Detector Series with Programmable Delay and Open Drain N-Channel Output | 1 | 10 | 0.9 1 1.1 1.3 1.4 1.5 1.6 1.7 1.8 2 2.2 2.3 2.4 2.5 2.6 2.7 2.8 2.9 3 3.1 3.2 3.3 3.4 3.6 3.8 4 4.2 4.4 4.5 4.6 4.8 4.9 | 0.5 | Low | No | No | No | TSOP-5 / SOT-23-5
NCP304 | NCP304/D (149kB) | Pb-free Halide free AEC Qualified PPAP Capable | Active | Voltage Detector Series with Complementary Output | 1 | 10 | 0.9 1.8 2 2.2 2.3 2.5 2.7 2.9 3 3.3 3.7 3.8 4 4.2 4.3 4.5 4.6 4.7 | 1 | High Low | No | No | No | SC-82AB-4
NCP304A | NCP304A/D (104.0kB) | Pb-free Halide free | Active | Voltage Detector with Reverse Pin Out | 1 | 10 | 4.3 | 1 | Low | No | No | No | SC-82AB-4
NCP305 | NCP304/D (149kB) | Pb-free Halide free AEC Qualified PPAP Capable | Active | Voltage Detector Series with Open Drain N-Channel Output | 1 | 10 | 0.9 1.1 1.5 1.6 1.7 1.8 2 2.2 2.3 2.4 2.5 2.6 2.7 2.8 2.9 3 3.1 3.2 3.3 3.4 3.5 3.6 3.7 4 4.4 4.5 4.7 4.9 | 0.8 0.9 1 | Low | No | No | No | SC-82AB-4
NCP308 | NCP308/D (190kB) | Pb-free Halide free AEC Qualified PPAP Capable | Active | Voltage Supervisor, Ultra Low Quiescent Current, Programmable Delay Time | 1 | 5.5 | 0.405 min 0.9 1.2 1.25 1.5 1.8 1.9 2.5 2.8 3 3.3 5 | 1.6 | Low | Yes | Yes | No | TSOP-6 WDFN-6
NCP45491 | NCP45491/D (209kB) | Pb-free Halide free | Active | 4-Channel Voltage Bus and 4-Channel High-Side Current Shunt Monitor, 26 V | [8 empty] | QFN-32
NCP803 | MAX803/D (117kB) | Pb-free Halide free PPAP Capable | Active | Voltage Supervisor, 3-Pin, Microprocessor, Very Low Supply Current, Reset Monitor | 1 | 5.5 | 1.2 1.6 2.32 2.63 2.93 3.08 4 4.38 4.63 | 0.5 | Low | Yes | No | No | SOT-23-3
NCT80 | NCT80/D (262.0kB) | Pb-free Halide free | Active | Hardware Monitor with I2C serial interface | 7 | 5.75 | - | 0.58 | Low | No | Yes | No | TSSOP-24
NCV300 | NCP300/D (165kB) | AEC Qualified PPAP Capable Pb-free Halide free | Active | Voltage Detector Series - Auto Rated | 1 | 10 | 2.8 3 3.6 | 0.5 | Low | No | No | No | TSOP-5 / SOT-23-5
NCV301 | NCP300/D (165kB) | AEC Qualified PPAP Capable Pb-free Halide free | Active | Voltage Detector Series - Auto Rated | 1 | 10 | 1.2 1.6 2 2.2 2.5 2.7 2.8 3.3 4 4.2 4.5 4.7 | 0.5 | High Low | No | No | No | TSOP-5 / SOT-23-5
NCV302 | NCP302/D (171kB) | AEC Qualified PPAP Capable Pb-free Halide free | Active | Voltage Detector Series with Programmable Delay - Auto Rated | 1 | 10 | 3 | 0.5 | Low | No | No | No | TSOP-5 / SOT-23-5
NCV303 | NCP302/D (171kB) | AEC Qualified PPAP Capable Pb-free Halide free | Active | Voltage Detector Series with Programmable Delay - Auto Rated | 1 | 10 | 1 1.2 1.3 1.4 1.5 1.6 1.7 2 2.3 2.8 2.9 3 3.6 4.2 4.3 4.4 4.5 4.6 4.7 4.9 | 0.5 | Low | No | No | No | TSOP-5 / SOT-23-5
NCV33064 | MC34064/D (120kB) | AEC Qualified PPAP Capable Pb-free Halide free | Active | Voltage Supervisor, Undervoltage Sensing Circuit, 4.59 V, with Active Low Open Collector Output, Qualified for 5.0 V Systems | 1 | 6.5 | 4.61 | 390 | Low | No | No | No | Micro8™ SOIC-8 TO-92
NCV33161 | MC34161/D (184kB) | AEC Qualified PPAP Capable Pb-free Halide free | Active | Universal Voltage Monitor - Auto Rated | 2 | 40 | 1.27 | 560 | - | No | No | No | Micro8™ SOIC-8
NCV33164 | MC34164/D (142kB) | AEC Qualified PPAP Capable Pb-free Halide free | Active | Voltage Supervisor, Undervoltage Sensing Circuit, Micropower, with Open Collector Output, Qualified for 3.0 V Systems | 1 | 10 | 4.33 | 32 | Low | No | No | No | SOIC-8
NCV809 | MAX809S/D (100kB) | AEC Qualified PPAP Capable Pb-free Halide free | Active | Voltage Supervisor, 3-Pin, Microprocessor, Very Low Supply Current, Reset Monitors | 1 | 5.5 | 2.63 2.93 3.08 4.38 4.63 | 0.5 | Low | Yes | No | No | SOT-23-3
Note on H24: Vin Increasing
Note on H26: Vin Increasing Vin Increasing
Note on H27: Vin Increasing
Note on H28: Vin Increasing Vin Increasing
Note on H44: Vin Increasing
Note on I45: Vcc = 40 V
Note on H46: Vin Increasing