## Sheet1
PartNo | Description | Resolution | Interfaces | Output | Max. Speed | Overvoltage Protection | Redundant | Supply Voltage | Temperature Range | Package | 数据手册下载链接
|  | bit |  |  | rpm |  |  | V | °C
AS5047P | 14-bit on axis magnetic rotary position sensor | 14 or 12 | SPI | SPI, ABI, UVW, PWM | 28000 |  |  | 3.3 or 5.0 | -40 to +125 | TSSOP-14 | https://ams.com/documents/20143/36005/AS5047P_DS000324_2-00.pdf/a7d44138-51f1-2f6e-c8b6-2577b369ace8
AS5047U | 14-bit on-axis magnetic rotary position sensor with up to 14-bit binary incremental pulse count | 14 |  | SPI, ABI, UVW, PWM | 28000 |  |  | 3.3 or 5.0 | -40 to +125 | TSSOP-14 | https://ams.com/documents/20143/36005/AS5047U_DS000637_1-00.pdf/8639418f-6c3a-1624-4e6f-18f52c962099
AS5048A | 14-bit rotary position sensor with digital angle (interface) and PWM output | 14 | SPI | Digital angle (interface), PWM |  |  |  | 3.3 or 5.0 | -40 to +150 | TSSOP-14 | https://ams.com/documents/20143/36005/AS5048_DS000298_4-00.pdf/910aef1f-6cd3-cbda-9d09-41f152104832
AS5147 | 14-bit on-axis magnetic rotary position sensor with 11-bit binary incremental pulse count | 14 or 11 | SPI | ABI, UVW, PWM | 14500 |  |  | 3.3 or 5.0 | -40 to +150 | TSSOP-14 | https://ams.com/documents/20143/36005/AS5147_DS000307_2-00.pdf/6921a55b-7cba-bf20-78c0-660d62bd0a5b
AS5147P | 14-bit on-axis magnetic rotary position sensor with 12-bit binary incremental pulse count | 14 or 12 | SPI | SPI, ABI, UVW, PWM | 28000 |  |  | 3.3 or 5.0 | -40 to +150 | TSSOP-14 | https://ams.com/documents/20143/36005/AS5147P_DS000328_2-00.pdf/847d41be-7afa-94ad-98c2-8617a5df5b6f
AS5247 | Redundant 14-bit on-axis magnetic rotary position sensor with 11-bit binary incremental pulse count | 14 or 11 | SPI | ABI, UVW, PWM | 14500 |  | Yes | 3.3 or 5.0 | -40 to +150 | MLF-40 7x7 | https://ams.com/documents/20143/36005/AS5247_DS000354_2-00.pdf/db765ebd-b442-4d00-8343-d4f95a847995
AS5600 | 12-bit on-axis magnetic rotary position sensor with analog or PWM output | 12 | I²C | Analog out / PWM / I²C |  | No | No | 3-3.6 and 4.5-5.5 | -40 to +125 | SOIC-8 | https://ams.com/documents/20143/36005/AS5600_DS000365_5-00.pdf/649ee61c-8f9a-20df-9e10-43173a3eb323
AS5600L | 12-bit programmable on-axis magnetic rotary position sensor | 12 |  | analog ratiometric, PWM, I2C |  |  |  | 5 | -40 to 125 | WLCSP, SOIC8 | https://ams.com/documents/20143/36005/AS5600L_DS000545_2-00.pdf/79316350-bf4b-1ecf-4368-0db0d1efb4dd
AS5601 | 12-bit on-axis magnetic rotary position sensor with quadrature incremental and push-button output | 12 | I²C | AB / I²C / PUSH |  | No | No | 3-3.6 and 4.5-5.5 | -40 to +125 | SOIC-8 | https://ams.com/documents/20143/36005/AS5601_DS000395_3-00.pdf/9a58e74f-f6d8-53eb-1fa2-ad62d9911ca4
AS5170 | High-resolution on-axis magnetic angular position sensor | 14 or 12 |  | Analog ratiometric, PWM or SENT |  | Yes |  | 5 | -40 to +150 | SOIC8 | https://ams.com/documents/20143/36005/AS5170_DS000412_4-00.pdf/0dd30783-b2ac-41e3-4766-d24331c5a250
AS5175 | High-resolution on-axis magnetic angular position sensor | 14 or 12 |  | Analog ratiometric or PWM |  | Yes |  | 5 | -40 to +150 | SiP (system in package)