## Sheet1
PartNo | Description | Sensor Type | Application(s) | I/O | Package | Size(mm) | Supply Voltage(V) | Temperature Range(°C)
AS7261 | Tri-stimulus XYZ + NIR sensor device with electronic shutter and smart interface | XYZ tri-stimulus/standard observer | Color analysis and color calibration | I²C master or UART (mode configurable) | 20-pin LGA with aperture | 4.5 x 4.7 x 2.5 | 2.7 to 3.6 | -40 to +85
AS7261N | Tri-Stimulus XYZ + NIR Sensor with Electronic Shutter | XYZ tri-stimulus/standard observer | Color analysis and color calibration | I²C slave digital Interface | 20-pin LGA with aperture | 4.5 x 4.7 x 2.5 | 2.7 to 3.6 | -40 to +85
AS7262 | 6-channel visible spectral_ID device with electronic shutter and smart interface | 6-channel visible interference 430-670nm | Color/Content analysis, visible spectrometry | I²C master or UART (mode configurable) | 20-pin LGA with aperture | 4.5 x 4.7 x 2.5 | 2.7 to 3.6 | -40 to 85
AS7263 | 6-channel NIR spectral_ID device with electronic shutter and smart interface | 6-channel near IR interference 600-870nm | Authentication, content analysis | I²C master or UART (mode configurable) | 20-pin LGA with aperture | 4.5 x 4.7 x 2.5 | 2.7 to 3.6 | -40 to +85
AS7264N | XYZ Color Point/CCT identification plus 440/490nm blue sensing | 6 channel visible + NIR | CCT and Color Point identification plus added blue | I²C | 20-pin LGA | 4.5 x 4.7 x 2.5 | 2.7 to 3.6 | -40 to 85
AS7265x | Smart 18-Channel VIS+NIR Spectral_ID Sensor with Electronic Shutter | 3 chips, each 6 channels 410-940nm | Authentication, analysis, spectroscopy | UART or I²C slave digital Interface | 20-pin LGA | 4.5 x 4.7 x 2.5 | 2.7 to 3.6 | -40 to +85
AS7341 | 11-channel spectrometer for spectral identification and color matching applications | Multi Spectral Sensor | Spectral measurement, ambient light measurement, color measurement, display management | I²C | OLGA-8 | 3.1 x 2 x 1 | 1.8 | -30 to 70