## R01 I2C Temp Sensor
I2C Temp Sensor
Products | Accuracy on-chip (±°C) | Resoltution | Operating Temperature Range(Cel) | Operating voltage Min (VDC) | Operating voltage Max (VDC) | Standby current (uA) | Remarks | Assignable addresses | SMBus clock (kHz) | Package version
LM75B | 2°C from -25°C to 100 °C | 0.125 | -55~125 | 2.8 | 5.5 | 1 |  | 8 | 400 | SOT96-1, SOT505-1, SOT996-2, SOT1069-2
PCT2075 | 1°C from -25°C to 100 °C | 0.125 | -55~125 | 2.7 | 5.5 | 1 |  | 27 | 1MHz | SO8, TSSOP8, HWSON8, TSOP6 (SOT23)
PCT2202 | 1°C from 0°C to 85 °C | 0.0625 | -40~125 | 1.65 | 1.95 | 1 |  | 4 | 3.4 MHz | CSP6 0.69 x 1.09 x 0.382 mm
SE95 | 1°C from -25°C to 100 °C | 0.03125 | -55~125 | 2.8 | 5.5 | 7 | - | 8 | 400 | SOT96-1, SOT505-1
SE98A | 1°C from -75°C to 95 °C | 0.125 | -40~125 | 1.7 | 3.6 | 5 | DDR3 TS only | 8 | 400 | SOT1069-2