## Sheet1
Part No | Description | Wavelength(nm) | Field of Illumination | Footprint(mm) | Nominal Output Power(mW)
PARSENN | Compact Structured Light Illuminator | 940 | 61° x 71° | TBD | 420
BELICE | Dot-Pattern Infrared Illuminator for 3D Stereoscopic Imaging | 850 | 71° x 51° | 3.4 x 3.5 | 250