## PRESSURE SENSORS
Part Number | Description | Interface | Other | Package
Barometric Pressure Sensors
FXPQ3115BV | 20-115 kPa, 1.5 kPa or 25 cm resolution | I²C | Biomedical Pressure Sensor, -40°C to 85°C operating temperature | LGA 3X 5mm
MPL3115A2 | 20-115 kPa, 1.5 kPa or 25 cm resolution | I²C | 2 interrupts on pressure, altitude, temperature, -40°C to 85°C operating temperature | LGA 3X 5mm
MPL3150A2 | 50-150 kPa, 1.5 kPa or 25 cm resolution | I²C | 2 interrupts on pressure, altitude, temperature, -40°C to 85°C operating temperature | LGA 3X 5mm
Absolute Pressure Sensors
FXPS7115DS4T1 | 40 kPa to 115 kPa | SPI | 4.67% accuracy over entire temperature range and life, Media resistant gel, -40°C to 125°C operating temperature | 4x4x1.98mm QFN-FAM (Wettable Flanks
FXPS7115DI4T1 | 40 kPa to 115 kPa | I2C | 4.67% accuracy over entire temperature range and life, Media resistant gel, -40°C to 125°C operating temperature | 4x4x1.98mm QFN-FAM (Wettable Flanks
FXPS7165DS4T1 | 60 kPa to 165 kPa | SPI | 2% accuracy over entire temperature range and life, Media resistant gel -40°C to 125°C operating temperature | 4x4x1.98mm QFN-FAM (Wettable Flanks
FXPS7165DI4T1 | 60 kPa to 165 kPa | I2C | 2% accuracy over entire temperature range and life, Media resistant gel -40°C to 125°C operating temperature | 4x4x1.98mm QFN-FAM (Wettable Flanks
FXPS7250DS4T1 | 20 kPa to 250 kPa | SPI | 2% accuracy over entire temperature range and life, Media resistant gel -40°C to 125°C operating temperature | 4x4x1.98mm QFN-FAM (Wettable Flanks
FXPS7250DI4T1 | 20 kPa to 250 kPa | I2C | 2% accuracy over entire temperature range and life, Media resistant gel -40°C to 125°C operating temperature | 4x4x1.98mm QFN-FAM (Wettable Flanks)
FXPS7400DS4T1 | 20 kPa to 400 kPa | SPI | 2% accuracy over entire temperature range and life, Media resistant gel -40°C to 125°C operating temperature | 4x4x1.98mm QFN-FAM (Wettable Flanks)
FXPS7400DI4T1 | 20 kPa to 400 kPa | I2C | 2% accuracy over entire temperature range and life, Media resistant gel -40°C to 125°C operating temperature | 4x4x1.98mm QFN-FAM (Wettable Flanks)
FXPS7550DS4T1 | 20 kPa to 550 kPa | SPI | 2% accuracy over entire temperature range and life, Media resistant gel -40°C to 125°C operating temperature | 4x4x1.98mm QFN-FAM (Wettable Flanks)
FXPS7550DI4T1 | 20 kPa to 550 kPa | I2C | 2% accuracy over entire temperature range and life, Media resistant gel -40°C to 125°C operating temperature | 4x4x1.98mm QFN-FAM (Wettable Flanks)
FXPS7250A4T1 | 20 kPa to 250 kPa | Analog | 3% accuracy over entire temperature range and life, Media resistant gel -40°C to 125°C operating temperature | 4x4x1.98mm QFN-FAM (Wettable Flanks)
FXPS7400A4T1 | 20 kPa to 400 kPa | Analog | 3% accuracy over entire temperature range and life, Media resistant gel -40°C to 125°C operating temperature | 4x4x1.98mm QFN-FAM (Wettable Flanks)
FXPS7550A4T1 | 20 kPa to 550 kPa | Analog | 3% accuracy over entire temperature range and life, Media resistant gel -40°C to 125°C operating temperature | 4x4x1.98mm QFN-FAM (Wettable Flanks)
Vacuum Pressure Sensors
MP3V5050 | -50 kPa to 0 kPa | Analog 0.06 V to 2.82 V | 2% accuracy | SOP ported, SOP dual port
MPXHV6115V | -115 kPa to 0 kPa | Analog 0.2 V to 4.6 V output | 1.5% accuracy, auto qual | SOP & SOP ported
MPXV5007 | -7 kPa to 7 kPa | Analog 0.5 V to 4.5 V | 5% accuracy | SOP ported, SOP dual port
MPXV5050VC6U | -50 kPa to 0 kPa | Analog 0.1 V to 4.6 V | 2.5% accuracy | SOP ported
MPXV7002 | -2 kPa to 2 kPa | Analog 0.5 V to 4.5 V | 2.5% accuracy | SOP ported & dual port
MPXV7025 | -25 kPa to 25 kPa | Analog 0.2 V to 4.7 V | 5% accuracy | SOP ported, SOP dual port
Differential/Gauge Pressure Sensors < 10 kPa
MP3V5004 | 0 kPa to 3.92 kPa | Analog 0.6 V to 3 V | 1.5% accuracy | SOP, SOP dual port, SOP ported
MP3V5010 | 0 kPa to 10 kPa | Analog 0.1 V to 3.1 V | 5% accuracy | SOP, SOP dual port, SOP ported
MPV5010 | 0 kPa to 10 kPa | Analog 0.2 V to 4.7 V | 5% accuracy | SOP, SOP dual port, SOP ported
MPXV10GCxx | 0 kPa to 10 kPa | Analog 35 mV | Uncompensated | SOP & ported SOP
MPXV12xx | 0 kPa to 10 kPa | Analog 55 mV | Uncompensated | SOP, SOP dual port, Mpak, SOP ported
MPXV(Z)4006 | 0 kPa to 6 kPa | Analog 0.2 V to 4.8 V | 2.5% accuracy | SOP, SOP dual port, SOP ported
MPXV(Z)5004 | 0 kPa to 3.92 kPa | Analog 1.0 V to 4.9 V | 1.5% accuracy | SOP, SOP dual port, SOP ported
MPXV5010 | 0 kPa to 10 kPa | Analog 0.2 V to 4.7 V | 5% accuracy | SOP, SOP dual port, SOP ported
Differential/Gauge Pressure Sensors up to 115 kPa
MPVZ5050 | 0 kPa to 50 kPa | Analog 0.2 V to 4.7 V | 2.5% accuracy, media resistant gel | SOP ported
MPXx2053 | 0 kPa to 50 kPa | Analog 40 mV | Compensated & calibrated | x=V SOP & ported SOP, x=M MPAK
MPXx2102 | 0 kPa to 100 kPa | Analog 40 mV | Compensated & calibrated | x=V SOP & ported SOP, x=M MPAK
MPX2300DT1 | 0 kPa to 40 kPa | Analog | Disposable bio compatible system | ChipPak package
MPXM2051G | 0 kPa to 50 kPa | Analog 40 mV | Compensated & calibrated | MPAK
MPXV5050 | 0 kPa to 50 kPa | Analog 0.2 V to 4.7 V | 2.5% accuracy | SOP ported & dual port
MPXV5100 | 0 kPa to 100 kPa | Analog 0.2 V to 4.7 V | 2.5% accuracy | SOP ported & dual port
Differential/Gauge Pressure Sensors up to 1000 kPa
MPXx2202 | 0 kPa to 200 kPa | Analog 40 mV | Compensated | x=V SOP & ported SOP, x=M MPAK
MPX5500 | 0 kPa to 500 kPa | Analog 0.2 V to 4.7 V | 2.5% accuracy | Unibody packages
MPX5700 | 0 kPa to 700 kPa | Analog 0.2 V to 4.7 V | 2.5% accuracy | Unibody packages
PX5999 | 0 kPa to 1000 kPa | Analog 0.2 V to 4.7 V |  | Unibody packages
Wireless Sensor / Tire Pressure Monitoring
FXTH87xx | 100 kPa to 1800 kPa, X or XZ , SO8, 16 kB flash, 512 B RAM, 315/434 MHz transceiver, 125 kHz LF receiver | GPIO, RF, LF | Battery voltage monitoring, auto qual | QFN 7x7mm