## Sheet1
Part Number | CPU | CPU Frequency (max)(MHz) | Total Flash Memory (KB) | SRAM (KB) | DMA (channels) | Pin Count | Package | UART | SPI | I2C | FlexIO (no. Pins) / Serial GPIO | USB modules | Segment LCD | Total GPIOS | General Purpose PWM | Low Power Timer | 32-bit Periodic Interupt Timer (PIT) | No. of ADC modules (8bit/10bit/16bit/12bit/24bit) | DAC (6bit/12bit) | Analog Comparator | Voltage Range (V) | Ambient Temperature Range (C)
MKL02Z16VFG4 | Cortex-M0+ | 48 | 16 | 2 | - | 16 | QFN | 1 | 1 | 2 | - | - | - | 14 | 2x2ch | YES | - | 0/0/0/1/0 | - | 1 | 1.71-3.6 | -40 to 105
MKL02Z16VFK4 | Cortex-M0+ | 48 | 16 | 2 | - | 24 | QFN | 1 | 1 | 2 | - | - | - | 22 | 2x2ch | YES | - | 0/0/0/1/0 | - | 1 | 1.71-3.6 | -40 to 105
MKL02Z16VFM4 | Cortex-M0+ | 48 | 16 | 2 | - | 32 | QFN | 1 | 1 | 2 | - | - | - | 28 | 2x2ch | YES | - | 0/0/0/1/0 | - | 1 | 1.71-3.6 | -40 to 105
MKL02Z32CAF4R | Cortex-M0+ | 48 | 32 | 4 | - | 20 | WLCSP | 1 | 1 | 2 | - | - | - | 18 | 2x2ch | YES | - | 0/0/0/1/0 | - | 1 | 1.71-3.6 | -40 to 85
MKL02Z32VFG4 | Cortex-M0+ | 48 | 32 | 4 | - | 16 | QFN | 1 | 1 | 2 | - | - | - | 14 | 2x2ch | YES | - | 0/0/0/1/0 | - | 1 | 1.71-3.6 | -40 to 105
MKL02Z32VFK4 | Cortex-M0+ | 48 | 32 | 4 | - | 24 | QFN | 1 | 1 | 2 | - | - | - | 22 | 2x2ch | YES | - | 0/0/0/1/0 | - | 1 | 1.71-3.6 | -40 to 105
MKL02Z32VFM4 | Cortex-M0+ | 48 | 32 | 4 | - | 32 | QFN | 1 | 1 | 2 | - | - | - | 28 | 2x2ch | YES | - | 0/0/0/1/0 | - | 1 | 1.71-3.6 | -40 to 105
MKL02Z8VFG4 | Cortex-M0+ | 48 | 8 | 1 | - | 16 | QFN | 1 | 1 | 2 | - | - | - | 14 | 2x2ch | YES | - | 0/0/0/1/0 | - | 1 | 1.71-3.6 | -40 to 105
MKL03Z16VFG4 | Cortex-M0+ | 48 | 16 | 2 | - | 16 | QFN | 1 | 1 | 1 | - | - | - | 14 | 2x2ch | YES | - | 0/0/0/1/0 | 1/0 | 1 | 1.71-3.6 | -40 to 105
MKL03Z16VFK4 | Cortex-M0+ | 48 | 16 | 2 | - | 24 | QFN | 1 | 1 | 1 | - | - | - | 22 | 2x2ch | YES | - | 0/0/0/1/0 | 1/0 | 1 | 1.71-3.6 | -40 to 105
MKL03Z32CAF4R | Cortex-M0+ | 48 | 32 | 2 | - | 20 | WLCSP | 1 | 1 | 1 | - | - | - | 18 | 2x2ch | YES | - | 0/0/0/1/0 | 1/0 | 1 | 1.71-3.6 | -40 to 85
MKL03Z32VFG4 | Cortex-M0+ | 48 | 32 | 2 | - | 16 | QFN | 1 | 1 | 1 | - | - | - | 14 | 2x2ch | YES | - | 0/0/0/1/0 | 1/0 | 1 | 1.71-3.6 | -40 to 105
MKL03Z32VFK4 | Cortex-M0+ | 48 | 32 | 2 | - | 24 | QFN | 1 | 1 | 1 | - | - | - | 22 | 2x2ch | YES | - | 0/0/0/1/0 | 1/0 | 1 | 1.71-3.6 | -40 to 105
MKL03Z8VFG4 | Cortex-M0+ | 48 | 8 | 2 | - | 16 | QFN | 1 | 1 | 1 | - | - | - | 14 | 2x2ch | YES | - | 0/0/0/1/0 | 1/0 | 1 | 1.71-3.6 | -40 to 105
MKL03Z8VFK4 | Cortex-M0+ | 48 | 8 | 2 | - | 24 | QFN | 1 | 1 | 1 | - | - | - | 22 | 2x2ch | YES | - | 0/0/0/1/0 | 1/0 | 1 | 1.71-3.6 | -40 to 105
MKL04Z16VFK4 | Cortex-M0+ | 48 | 16 | 2 | 4 (Async) | 24 | QFN | 1 | 1 | 1 | - | - | - | 22 | 1x6ch + 1x1ch | YES | 1x2ch | 0/0/0/1/0 | - | 1 | 1.71-3.6 | -40 to 105
MKL04Z16VFM4 | Cortex-M0+ | 48 | 16 | 2 | 4 (Async) | 32 | QFN | 1 | 1 | 1 | - | - | - | 28 | 1x6ch + 1x1ch | YES | 1x2ch | 0/0/0/1/0 | - | 1 | 1.71-3.6 | -40 to 105
MKL04Z16VLC4 | Cortex-M0+ | 48 | 16 | 2 | 4 (Async) | 32 | LQFP | 1 | 1 | 1 | - | - | - | 28 | 1x6ch + 1x1ch | YES | 1x2ch | 0/0/0/1/0 | - | 1 | 1.71-3.6 | -40 to 105
MKL04Z16VLF4 | Cortex-M0+ | 48 | 16 | 2 | 4 (Async) | 48 | LQFP | 1 | 1 | 1 | - | - | - | 41 | 1x6ch + 1x1ch | YES | 1x2ch | 0/0/0/1/0 | - | 1 | 1.71-3.6 | -40 to 105
MKL04Z32VFK4 | Cortex-M0+ | 48 | 32 | 4 | 4 (Async) | 24 | QFN | 1 | 1 | 1 | - | - | - | 22 | 1x6ch + 1x1ch | YES | 1x2ch | 0/0/0/1/0 | - | 1 | 1.71-3.6 | -40 to 105
MKL04Z32VFM4 | Cortex-M0+ | 48 | 32 | 4 | 4 (Async) | 32 | QFN | 1 | 1 | 1 | - | - | - | 28 | 1x6ch + 1x1ch | YES | 1x2ch | 0/0/0/1/0 | - | 1 | 1.71-3.6 | -40 to 105
MKL04Z32VLC4 | Cortex-M0+ | 48 | 32 | 4 | 4 (Async) | 32 | LQFP | 1 | 1 | 1 | - | - | - | 28 | 1x6ch + 1x1ch | YES | 1x2ch | 0/0/0/1/0 | - | 1 | 1.71-3.6 | -40 to 105
MKL04Z32VLF4 | Cortex-M0+ | 48 | 32 | 4 | 4 (Async) | 48 | LQFP | 1 | 1 | 1 | - | - | - | 41 | 1x6ch + 1x1ch | YES | 1x2ch | 0/0/0/1/0 | - | 1 | 1.71-3.6 | -40 to 105
MKL04Z8VFK4 | Cortex-M0+ | 48 | 8 | 1 | 4 (Async) | 24 | QFN | 1 | 1 | 1 | - | - | - | 22 | 1x6ch + 1x1ch | YES | 1x2ch | 0/0/0/1/0 | - | 1 | 1.71-3.6 | -40 to 105
MKL04Z8VFM4 | Cortex-M0+ | 48 | 8 | 1 | 4 (Async) | 32 | QFN | 1 | 1 | 1 | - | - | - | 28 | 1x6ch + 1x1ch | YES | 1x2ch | 0/0/0/1/0 | - | 1 | 1.71-3.6 | -40 to 105
MKL04Z8VLC4 | Cortex-M0+ | 48 | 8 | 1 | 4 (Async) | 32 | LQFP | 1 | 1 | 1 | - | - | - | 28 | 1x6ch + 1x1ch | YES | 1x2ch | 0/0/0/1/0 | - | 1 | 1.71-3.6 | -40 to 105
MKL05Z16VFK4 | Cortex-M0+ | 48 | 16 | 2 | 4 (Async) | 24 | QFN | 1 | 1 | 1 | - | - | - | 22 | 1x6ch + 1x1ch | YES | 1x2ch | 0/0/0/1/0 | 1/1 | 1 | 1.71-3.6 | -40 to 105
MKL05Z16VFM4 | Cortex-M0+ | 48 | 16 | 2 | 4 (Async) | 32 | QFN | 1 | 1 | 1 | - | - | - | 28 | 1x6ch + 1x1ch | YES | 1x2ch | 0/0/0/1/0 | 1/1 | 1 | 1.71-3.6 | -40 to 105
MKL05Z16VLC4 | Cortex-M0+ | 48 | 16 | 2 | 4 (Async) | 32 | LQFP | 1 | 1 | 1 | - | - | - | 28 | 1x6ch + 1x1ch | YES | 1x2ch | 0/0/0/1/0 | 1/1 | 1 | 1.71-3.6 | -40 to 105
MKL05Z16VLF4 | Cortex-M0+ | 48 | 16 | 2 | 4 (Async) | 48 | LQFP | 1 | 1 | 1 | - | - | - | 41 | 1x6ch + 1x1ch | YES | 1x2ch | 0/0/0/1/0 | 1/1 | 1 | 1.71-3.6 | -40 to 105
MKL05Z32VFK4 | Cortex-M0+ | 48 | 32 | 4 | 4 (Async) | 24 | QFN | 1 | 1 | 1 | - | - | - | 22 | 1x6ch + 1x1ch | YES | 1x2ch | 0/0/0/1/0 | 1/1 | 1 | 1.71-3.6 | -40 to 105
MKL05Z32VFM4 | Cortex-M0+ | 48 | 32 | 4 | 4 (Async) | 32 | QFN | 1 | 1 | 1 | - | - | - | 28 | 1x6ch + 1x1ch | YES | 1x2ch | 0/0/0/1/0 | 1/1 | 1 | 1.71-3.6 | -40 to 105
MKL05Z32VLC4 | Cortex-M0+ | 48 | 32 | 4 | 4 (Async) | 32 | LQFP | 1 | 1 | 1 | - | - | - | 28 | 1x6ch + 1x1ch | YES | 1x2ch | 0/0/0/1/0 | 1/1 | 1 | 1.71-3.6 | -40 to 105
MKL05Z32VLF4 | Cortex-M0+ | 48 | 32 | 4 | 4 (Async) | 48 | LQFP | 1 | 1 | 1 | - | - | - | 41 | 1x6ch + 1x1ch | YES | 1x2ch | 0/0/0/1/0 | 1/1 | 1 | 1.71-3.6 | -40 to 105
MKL05Z8VFK4 | Cortex-M0+ | 48 | 8 | 1 | 4 (Async) | 24 | QFN | 1 | 1 | 1 | - | - | - | 22 | 1x6ch + 1x1ch | YES | 1x2ch | 0/0/0/1/0 | 1/1 | 1 | 1.71-3.6 | -40 to 105
MKL05Z8VFM4 | Cortex-M0+ | 48 | 8 | 1 | 4 (Async) | 32 | QFN | 1 | 1 | 1 | - | - | - | 28 | 1x6ch + 1x1ch | YES | 1x2ch | 0/0/0/1/0 | 1/1 | 1 | 1.71-3.6 | -40 to 105
MKL05Z8VLC4 | Cortex-M0+ | 48 | 8 | 1 | 4 (Async) | 32 | LQFP | 1 | 1 | 1 | - | - | - | 28 | 1x6ch + 1x1ch | YES | 1x2ch | 0/0/0/1/0 | 1/1 | 1 | 1.71-3.6 | -40 to 105
MKL13Z32VFM4 | Cortex-M0+ | 48 | 32 | 4 | 4 (Async) | 32 | QFN | 3 | 2 | 2 | YES | - | - | 28 | 1x6ch + 2x2ch | YES | 1x2ch | 0/0/1/0/0 | 1/1 | 1 | 1.71-3.6 | -40 to 105
MKL13Z32VFT4 | Cortex-M0+ | 48 | 32 | 4 | 4 (Async) | 48 | QFN | 3 | 2 | 2 | YES | - | - | 40 | 1x6ch + 2x2ch | YES | 1x2ch | 0/0/1/0/0 | 1/1 | 1 | 1.71-3.6 | -40 to 105
MKL13Z32VLH4 | Cortex-M0+ | 48 | 32 | 4 | 4 (Async) | 64 | LQFP | 3 | 2 | 2 | YES | - | - | 54 | 1x6ch + 2x2ch | YES | 1x2ch | 0/0/1/0/0 | 1/1 | 1 | 1.71-3.6 | -40 to 105
MKL13Z32VLK4 | Cortex-M0+ | 48 | 32 | 4 | 4 (Async) | 80 | LQFP | 3 | 2 | 2 | YES | - | - | 70 | 1x6ch + 2x2ch | YES | 1x2ch | 0/0/1/0/0 | 1/1 | 1 | 1.71-3.6 | -40 to 105
MKL13Z32VMP4 | Cortex-M0+ | 48 | 32 | 4 | 4 (Async) | 64 | MAPBGA | 3 | 2 | 2 | YES | - | - | 54 | 1x6ch + 2x2ch | YES | 1x2ch | 0/0/1/0/0 | 1/1 | 1 | 1.71-3.6 | -40 to 105
MKL13Z64VFM4 | Cortex-M0+ | 48 | 64 | 8 | 4 (Async) | 32 | QFN | 3 | 2 | 2 | YES | - | - | 28 | 1x6ch + 2x2ch | YES | 1x2ch | 0/0/1/0/0 | 1/1 | 1 | 1.71-3.6 | -40 to 105
MKL13Z64VFT4 | Cortex-M0+ | 48 | 64 | 8 | 4 (Async) | 48 | QFN | 3 | 2 | 2 | YES | - | - | 40 | 1x6ch + 2x2ch | YES | 1x2ch | 0/0/1/0/0 | 1/1 | 1 | 1.71-3.6 | -40 to 105
MKL13Z64VLH4 | Cortex-M0+ | 48 | 64 | 8 | 4 (Async) | 64 | LQFP | 3 | 2 | 2 | YES | - | - | 54 | 1x6ch + 2x2ch | YES | 1x2ch | 0/0/1/0/0 | 1/1 | 1 | 1.71-3.6 | -40 to 105
MKL13Z64VLK4 | Cortex-M0+ | 48 | 64 | 8 | 4 (Async) | 80 | LQFP | 3 | 2 | 2 | YES | - | - | 70 | 1x6ch + 2x2ch | YES | 1x2ch | 0/0/1/0/0 | 1/1 | 1 | 1.71-3.6 | -40 to 105
MKL13Z64VMP4 | Cortex-M0+ | 48 | 64 | 8 | 4 (Async) | 64 | MAPBGA | 3 | 2 | 2 | YES | - | - | 54 | 1x6ch + 2x2ch | YES | 1x2ch | 0/0/1/0/0 | 1/1 | 1 | 1.71-3.6 | -40 to 105
MKL14Z32VFM4 | Cortex-M0+ | 48 | 32 | 4 | 4 (Async) | 32 | QFN | 3 | 2 | 2 | - | - | - | 28 | 1x6ch + 2x2ch | YES | 1x2ch | 0/0/0/1/0 | 1/0 | 1 | 1.71-3.6 | -40 to 105
MKL14Z32VFT4 | Cortex-M0+ | 48 | 32 | 4 | 4 (Async) | 48 | QFN | 3 | 2 | 2 | - | - | - | 40 | 1x6ch + 2x2ch | YES | 1x2ch | 0/0/0/1/0 | 1/0 | 1 | 1.71-3.6 | -40 to 105
MKL14Z32VLH4 | Cortex-M0+ | 48 | 32 | 4 | 4 (Async) | 64 | LQFP | 3 | 2 | 2 | - | - | - | 54 | 1x6ch + 2x2ch | YES | 1x2ch | 0/0/0/1/0 | 1/0 | 1 | 1.71-3.6 | -40 to 105
MKL14Z32VLK4 | Cortex-M0+ | 48 | 32 | 4 | 4 (Async) | 80 | LQFP | 3 | 2 | 2 | - | - | - | 70 | 1x6ch + 2x2ch | YES | 1x2ch | 0/0/0/1/0 | 1/0 | 1 | 1.71-3.6 | -40 to 105
MKL14Z64VFM4 | Cortex-M0+ | 48 | 64 | 8 | 4 (Async) | 32 | QFN | 3 | 2 | 2 | - | - | - | 28 | 1x6ch + 2x2ch | YES | 1x2ch | 0/0/0/1/0 | 1/0 | 1 | 1.71-3.6 | -40 to 105
MKL14Z64VFT4 | Cortex-M0+ | 48 | 64 | 8 | 4 (Async) | 48 | QFN | 3 | 2 | 2 | - | - | - | 40 | 1x6ch + 2x2ch | YES | 1x2ch | 0/0/0/1/0 | 1/0 | 1 | 1.71-3.6 | -40 to 105
MKL14Z64VLH4 | Cortex-M0+ | 48 | 64 | 8 | 4 (Async) | 64 | LQFP | 3 | 2 | 2 | - | - | - | 54 | 1x6ch + 2x2ch | YES | 1x2ch | 0/0/0/1/0 | 1/0 | 1 | 1.71-3.6 | -40 to 105
MKL14Z64VLK4 | Cortex-M0+ | 48 | 64 | 8 | 4 (Async) | 80 | LQFP | 3 | 2 | 2 | - | - | - | 70 | 1x6ch + 2x2ch | YES | 1x2ch | 0/0/0/1/0 | 1/0 | 1 | 1.71-3.6 | -40 to 105
MKL15Z128CAD4R | Cortex-M0+ | 48 | 128 | 16 | 4 (Async) | 35 | WLCSP | 3 | 2 | 2 | - | - | - | 31 | 1x6ch + 2x2ch | YES | 1x2ch | 0/0/1/0/0 | 1/1 | 1 | 1.71-3.6 | -40 to 85
MKL15Z128VFM4 | Cortex-M0+ | 48 | 128 | 16 | 4 (Async) | 32 | QFN | 3 | 2 | 2 | - | - | - | 28 | 1x6ch + 2x2ch | YES | 1x2ch | 0/0/1/0/0 | 1/1 | 1 | 1.71-3.6 | -40 to 105
MKL15Z128VFT4 | Cortex-M0+ | 48 | 128 | 16 | 4 (Async) | 48 | QFN | 3 | 2 | 2 | - | - | - | 40 | 1x6ch + 2x2ch | YES | 1x2ch | 0/0/1/0/0 | 1/1 | 1 | 1.71-3.6 | -40 to 105
MKL15Z128VLH4 | Cortex-M0+ | 48 | 128 | 16 | 4 (Async) | 64 | LQFP | 3 | 2 | 2 | - | - | - | 54 | 1x6ch + 2x2ch | YES | 1x2ch | 0/0/1/0/0 | 1/1 | 1 | 1.71-3.6 | -40 to 105
MKL15Z128VLK4 | Cortex-M0+ | 48 | 128 | 16 | 4 (Async) | 80 | LQFP | 3 | 2 | 2 | - | - | - | 70 | 1x6ch + 2x2ch | YES | 1x2ch | 0/0/1/0/0 | 1/1 | 1 | 1.71-3.6 | -40 to 105
MKL15Z32VFM4 | Cortex-M0+ | 48 | 32 | 4 | 4 (Async) | 32 | QFN | 3 | 2 | 2 | - | - | - | 28 | 1x6ch + 2x2ch | YES | 1x2ch | 0/0/1/0/0 | 1/1 | 1 | 1.71-3.6 | -40 to 105
MKL15Z32VFT4 | Cortex-M0+ | 48 | 32 | 4 | 4 (Async) | 48 | QFN | 3 | 2 | 2 | - | - | - | 40 | 1x6ch + 2x2ch | YES | 1x2ch | 0/0/1/0/0 | 1/1 | 1 | 1.71-3.6 | -40 to 105
MKL15Z32VLH4 | Cortex-M0+ | 48 | 32 | 4 | 4 (Async) | 64 | LQFP | 3 | 2 | 2 | - | - | - | 54 | 1x6ch + 2x2ch | YES | 1x2ch | 0/0/1/0/0 | 1/1 | 1 | 1.71-3.6 | -40 to 105
MKL15Z32VLK4 | Cortex-M0+ | 48 | 32 | 4 | 4 (Async) | 80 | LQFP | 3 | 2 | 2 | - | - | - | 70 | 1x6ch + 2x2ch | YES | 1x2ch | 0/0/1/0/0 | 1/1 | 1 | 1.71-3.6 | -40 to 105
MKL15Z64VFM4 | Cortex-M0+ | 48 | 64 | 8 | 4 (Async) | 32 | QFN | 3 | 2 | 2 | - | - | - | 28 | 1x6ch + 2x2ch | YES | 1x2ch | 0/0/1/0/0 | 1/1 | 1 | 1.71-3.6 | -40 to 105
MKL15Z64VFT4 | Cortex-M0+ | 48 | 64 | 8 | 4 (Async) | 48 | QFN | 3 | 2 | 2 | - | - | - | 40 | 1x6ch + 2x2ch | YES | 1x2ch | 0/0/1/0/0 | 1/1 | 1 | 1.71-3.6 | -40 to 105
MKL15Z64VLH4 | Cortex-M0+ | 48 | 64 | 8 | 4 (Async) | 64 | LQFP | 3 | 2 | 2 | - | - | - | 54 | 1x6ch + 2x2ch | YES | 1x2ch | 0/0/1/0/0 | 1/1 | 1 | 1.71-3.6 | -40 to 105
MKL15Z64VLK4 | Cortex-M0+ | 48 | 64 | 8 | 4 (Async) | 80 | LQFP | 3 | 2 | 2 | - | - | - | 70 | 1x6ch + 2x2ch | YES | 1x2ch | 0/0/1/0/0 | 1/1 | 1 | 1.71-3.6 | -40 to 105
MKL16Z128VFM4 | Cortex-M0+ | 48 | 128 | 16 | 4 (Async) | 32 | QFN | 3 | 2 | 2 | - | - | - | 28 | 1x6ch + 2x2ch | YES | 1x2ch | 0/0/1/0/0 | 1/1 | 1 | 1.71-3.6 | -40 to 105
MKL16Z128VFT4 | Cortex-M0+ | 48 | 128 | 16 | 4 (Async) | 48 | QFN | 3 | 2 | 2 | - | - | - | 40 | 1x6ch + 2x2ch | YES | 1x2ch | 0/0/1/0/0 | 1/1 | 1 | 1.71-3.6 | -40 to 105
MKL16Z128VLH4 | Cortex-M0+ | 48 | 128 | 16 | 4 (Async) | 64 | LQFP | 3 | 2 | 2 | - | - | - | 54 | 1x6ch + 2x2ch | YES | 1x2ch | 0/0/1/0/0 | 1/1 | 1 | 1.71-3.6 | -40 to 105
MKL16Z256VLH4 | Cortex-M0+ | 48 | 256 | 32 | 4 (Async) | 64 | LQFP | 3 | 2 | 2 | - | - | - | 54 | 1x6ch + 2x2ch | YES | 1x2ch | 0/0/1/0/0 | 1/1 | 1 | 1.71-3.6 | -40 to 105
MKL16Z256VMP4 | Cortex-M0+ | 48 | 256 | 32 | 4 (Async) | 64 | MAPBGA | 3 | 2 | 2 | - | - | - | 54 | 1x6ch + 2x2ch | YES | 1x2ch | 0/0/1/0/0 | 1/1 | 1 | 1.71-3.6 | -40 to 105
MKL16Z32VFM4 | Cortex-M0+ | 48 | 32 | 4 | 4 (Async) | 32 | QFN | 3 | 2 | 2 | - | - | - | 28 | 1x6ch + 2x2ch | YES | 1x2ch | 0/0/1/0/0 | 1/1 | 1 | 1.71-3.6 | -40 to 105
MKL16Z32VFT4 | Cortex-M0+ | 48 | 32 | 4 | 4 (Async) | 48 | QFN | 3 | 2 | 2 | - | - | - | 40 | 1x6ch + 2x2ch | YES | 1x2ch | 0/0/1/0/0 | 1/1 | 1 | 1.71-3.6 | -40 to 105
MKL16Z32VLH4 | Cortex-M0+ | 48 | 32 | 4 | 4 (Async) | 64 | LQFP | 3 | 2 | 2 | - | - | - | 54 | 1x6ch + 2x2ch | YES | 1x2ch | 0/0/1/0/0 | 1/1 | 1 | 1.71-3.6 | -40 to 105
MKL16Z64VFM4 | Cortex-M0+ | 48 | 64 | 8 | 4 (Async) | 32 | QFN | 3 | 2 | 2 | - | - | - | 28 | 1x6ch + 2x2ch | YES | 1x2ch | 0/0/1/0/0 | 1/1 | 1 | 1.71-3.6 | -40 to 105
MKL16Z64VFT4 | Cortex-M0+ | 48 | 64 | 8 | 4 (Async) | 48 | QFN | 3 | 2 | 2 | - | - | - | 40 | 1x6ch + 2x2ch | YES | 1x2ch | 0/0/1/0/0 | 1/1 | 1 | 1.71-3.6 | -40 to 105
MKL16Z64VLH4 | Cortex-M0+ | 48 | 64 | 8 | 4 (Async) | 64 | LQFP | 3 | 2 | 2 | - | - | - | 54 | 1x6ch + 2x2ch | YES | 1x2ch | 0/0/1/0/0 | 1/1 | 1 | 1.71-3.6 | -40 to 105
MKL17Z128VFM4 | Cortex-M0+ | 48 | 128 | 32 | 4 (Async) | 32 | QFN | 3 | 2 | 2 | 8 | - | - | 28 | 1x6ch + 2x2ch | YES | 1x2ch | 0/0/1/0/0 | 1/1 | 1 | 1.71-3.6 | -40 to 105
MKL17Z128VFT4 | Cortex-M0+ | 48 | 128 | 32 | 4 (Async) | 48 | QFN | 3 | 2 | 2 | 8 | - | - | 40 | 1x6ch + 2x2ch | YES | 1x2ch | 0/0/1/0/0 | 1/1 | 1 | 1.71-3.6 | -40 to 105
MKL17Z128VLH4 | Cortex-M0+ | 48 | 128 | 32 | 4 (Async) | 64 | LQFP | 3 | 2 | 2 | 8 | - | - | 54 | 1x6ch + 2x2ch | YES | 1x2ch | 0/0/1/0/0 | 1/1 | 1 | 1.71-3.6 | -40 to 105
MKL17Z128VMP4 | Cortex-M0+ | 48 | 128 | 32 | 4 (Async) | 64 | MAPBGA | 3 | 2 | 2 | 8 | - | - | 54 | 1x6ch + 2x2ch | YES | 1x2ch | 0/0/1/0/0 | 1/1 | 1 | 1.71-3.6 | -40 to 105
MKL17Z256CAL4R | Cortex-M0+ | 48 | 256 | 32 | 4 (Async) | 36 | WLCSP | 3 | 2 | 2 | 8 | - | - | 26 | 1x6ch + 2x2ch | YES | 1x2ch | 0/0/1/0/0 | 1/1 | 1 | 1.71-3.6 | -40 to 105
MKL17Z256VFM4 | Cortex-M0+ | 48 | 256 | 32 | 4 (Async) | 32 | QFN | 3 | 2 | 2 | 8 | - | - | 28 | 1x6ch + 2x2ch | YES | 1x2ch | 0/0/1/0/0 | 1/1 | 1 | 1.71-3.6 | -40 to 105
MKL17Z256VFT4 | Cortex-M0+ | 48 | 256 | 32 | 4 (Async) | 48 | QFN | 3 | 2 | 2 | 8 | - | - | 40 | 1x6ch + 2x2ch | YES | 1x2ch | 0/0/1/0/0 | 1/1 | 1 | 1.71-3.6 | -40 to 105
MKL17Z256VLH4 | Cortex-M0+ | 48 | 256 | 32 | 4 (Async) | 64 | LQFP | 3 | 2 | 2 | 8 | - | - | 54 | 1x6ch + 2x2ch | YES | 1x2ch | 0/0/1/0/0 | 1/1 | 1 | 1.71-3.6 | -40 to 105
MKL17Z256VMP4 | Cortex-M0+ | 48 | 256 | 32 | 4 (Async) | 64 | MAPBGA | 3 | 2 | 2 | 8 | - | - | 54 | 1x6ch + 2x2ch | YES | 1x2ch | 0/0/1/0/0 | 1/1 | 1 | 1.71-3.6 | -40 to 105
MKL17Z32VDA4 | Cortex-M0+ | 48 | 32 | 8 | 4 (Async) | 36 | XFBGA | 3 | 2 | 2 | YES | - | - | 32 | 1x6ch + 2x2ch | YES | 1x2ch | 0/0/1/0/0 | 1/0 | 1 | 1.71-3.6 | -40 to 105
MKL17Z32VFM4 | Cortex-M0+ | 48 | 32 | 8 | 4 (Async) | 32 | QFN | 3 | 2 | 2 | YES | - | - | 28 | 1x6ch + 2x2ch | YES | 1x2ch | 0/0/1/0/0 | 1/0 | 1 | 1.71-3.6 | -40 to 105
MKL17Z32VFT4 | Cortex-M0+ | 48 | 32 | 8 | 4 (Async) | 48 | QFN | 3 | 2 | 2 | YES | - | - | 40 | 1x6ch + 2x2ch | YES | 1x2ch | 0/0/1/0/0 | 1/0 | 1 | 1.71-3.6 | -40 to 105
MKL17Z32VLH4 | Cortex-M0+ | 48 | 32 | 8 | 4 (Async) | 64 | LQFP | 3 | 2 | 2 | YES | - | - | 54 | 1x6ch + 2x2ch | YES | 1x2ch | 0/0/1/0/0 | 1/0 | 1 | 1.71-3.6 | -40 to 105
MKL17Z32VMP4 | Cortex-M0+ | 48 | 32 | 8 | 4 (Async) | 64 | MAPBGA | 3 | 2 | 2 | YES | - | - | 54 | 1x6ch + 2x2ch | YES | 1x2ch | 0/0/1/0/0 | 1/0 | 1 | 1.71-3.6 | -40 to 105
MKL17Z64VDA4 | Cortex-M0+ | 48 | 64 | 16 | 4 (Async) | 36 | XFBGA | 3 | 2 | 2 | YES | - | - | 32 | 1x6ch + 2x2ch | YES | 1x2ch | 0/0/1/0/0 | 1/0 | 1 | 1.71-3.6 | -40 to 105
MKL17Z64VFM4 | Cortex-M0+ | 48 | 64 | 16 | 4 (Async) | 32 | QFN | 3 | 2 | 2 | YES | - | - | 28 | 1x6ch + 2x2ch | YES | 1x2ch | 0/0/1/0/0 | 1/0 | 1 | 1.71-3.6 | -40 to 105
MKL17Z64VFT4 | Cortex-M0+ | 48 | 64 | 16 | 4 (Async) | 48 | QFN | 3 | 2 | 2 | YES | - | - | 40 | 1x6ch + 2x2ch | YES | 1x2ch | 0/0/1/0/0 | 1/0 | 1 | 1.71-3.6 | -40 to 105
MKL17Z64VLH4 | Cortex-M0+ | 48 | 64 | 16 | 4 (Async) | 64 | LQFP | 3 | 2 | 2 | YES | - | - | 54 | 1x6ch + 2x2ch | YES | 1x2ch | 0/0/1/0/0 | 1/0 | 1 | 1.71-3.6 | -40 to 105
MKL17Z64VMP4 | Cortex-M0+ | 48 | 64 | 16 | 4 (Async) | 64 | MAPBGA | 3 | 2 | 2 | YES | - | - | 54 | 1x6ch + 2x2ch | YES | 1x2ch | 0/0/1/0/0 | 1/0 | 1 | 1.71-3.6 | -40 to 105
MKL24Z32VFM4 | Cortex-M0+ | 48 | 32 | 4 | 4 (Async) | 32 | QFN | 3 | 2 | 2 | - | 1 | - | 23 | 1x6ch + 2x2ch | YES | 1x2ch | 0/0/0/1/0 | 1/0 | 1 | 1.71-3.6 | -40 to 105
MKL24Z32VFT4 | Cortex-M0+ | 48 | 32 | 4 | 4 (Async) | 48 | QFN | 3 | 2 | 2 | - | 1 | - | 36 | 1x6ch + 2x2ch | YES | 1x2ch | 0/0/0/1/0 | 1/0 | 1 | 1.71-3.6 | -40 to 105
MKL24Z32VLH4 | Cortex-M0+ | 48 | 32 | 4 | 4 (Async) | 64 | LQFP | 3 | 2 | 2 | - | 1 | - | 50 | 1x6ch + 2x2ch | YES | 1x2ch | 0/0/0/1/0 | 1/0 | 1 | 1.71-3.6 | -40 to 105
MKL24Z32VLK4 | Cortex-M0+ | 48 | 32 | 4 | 4 (Async) | 80 | LQFP | 3 | 2 | 2 | - | 1 | - | 66 | 1x6ch + 2x2ch | YES | 1x2ch | 0/0/0/1/0 | 1/0 | 1 | 1.71-3.6 | -40 to 105
MKL24Z64VFM4 | Cortex-M0+ | 48 | 64 | 8 | 4 (Async) | 32 | QFN | 3 | 2 | 2 | - | 1 | - | 23 | 1x6ch + 2x2ch | YES | 1x2ch | 0/0/0/1/0 | 1/0 | 1 | 1.71-3.6 | -40 to 105
MKL24Z64VFT4 | Cortex-M0+ | 48 | 64 | 8 | 4 (Async) | 48 | QFN | 3 | 2 | 2 | - | 1 | - | 36 | 1x6ch + 2x2ch | YES | 1x2ch | 0/0/0/1/0 | 1/0 | 1 | 1.71-3.6 | -40 to 105
MKL24Z64VLH4 | Cortex-M0+ | 48 | 64 | 8 | 4 (Async) | 64 | LQFP | 3 | 2 | 2 | - | 1 | - | 50 | 1x6ch + 2x2ch | YES | 1x2ch | 0/0/0/1/0 | 1/0 | 1 | 1.71-3.6 | -40 to 105
MKL24Z64VLK4 | Cortex-M0+ | 48 | 64 | 8 | 4 (Async) | 80 | LQFP | 3 | 2 | 2 | - | 1 | - | 66 | 1x6ch + 2x2ch | YES | 1x2ch | 0/0/0/1/0 | 1/0 | 1 | 1.71-3.6 | -40 to 105
MKL25Z128VFM4 | Cortex-M0+ | 48 | 128 | 16 | 4 (Async) | 32 | QFN | 3 | 2 | 2 | - | 1 | - | 23 | 1x6ch + 2x2ch | YES | 1x2ch | 0/0/1/0/0 | 1/1 | 1 | 1.71-3.6 | -40 to 105
MKL25Z128VFT4 | Cortex-M0+ | 48 | 128 | 16 | 4 (Async) | 48 | QFN | 3 | 2 | 2 | - | 1 | - | 36 | 1x6ch + 2x2ch | YES | 1x2ch | 0/0/1/0/0 | 1/1 | 1 | 1.71-3.6 | -40 to 105
MKL25Z128VLH4 | Cortex-M0+ | 48 | 128 | 16 | 4 (Async) | 64 | LQFP | 3 | 2 | 2 | - | 1 | - | 50 | 1x6ch + 2x2ch | YES | 1x2ch | 0/0/1/0/0 | 1/1 | 1 | 1.71-3.6 | -40 to 105
MKL25Z128VLK4 | Cortex-M0+ | 48 | 128 | 16 | 4 (Async) | 80 | LQFP | 3 | 2 | 2 | - | 1 | - | 66 | 1x6ch + 2x2ch | YES | 1x2ch | 0/0/1/0/0 | 1/1 | 1 | 1.71-3.6 | -40 to 105
MKL25Z32VFM4 | Cortex-M0+ | 48 | 32 | 4 | 4 (Async) | 32 | QFN | 3 | 2 | 2 | - | 1 | - | 23 | 1x6ch + 2x2ch | YES | 1x2ch | 0/0/1/0/0 | 1/1 | 1 | 1.71-3.6 | -40 to 105
MKL25Z32VFT4 | Cortex-M0+ | 48 | 32 | 4 | 4 (Async) | 48 | QFN | 3 | 2 | 2 | - | 1 | - | 36 | 1x6ch + 2x2ch | YES | 1x2ch | 0/0/1/0/0 | 1/1 | 1 | 1.71-3.6 | -40 to 105
MKL25Z32VLH4 | Cortex-M0+ | 48 | 32 | 4 | 4 (Async) | 64 | LQFP | 3 | 2 | 2 | - | 1 | - | 50 | 1x6ch + 2x2ch | YES | 1x2ch | 0/0/1/0/0 | 1/1 | 1 | 1.71-3.6 | -40 to 105
MKL25Z32VLK4 | Cortex-M0+ | 48 | 32 | 4 | 4 (Async) | 80 | LQFP | 3 | 2 | 2 | - | 1 | - | 66 | 1x6ch + 2x2ch | YES | 1x2ch | 0/0/1/0/0 | 1/1 | 1 | 1.71-3.6 | -40 to 105
MKL25Z64VFM4 | Cortex-M0+ | 48 | 64 | 8 | 4 (Async) | 32 | QFN | 3 | 2 | 2 | - | 1 | - | 23 | 1x6ch + 2x2ch | YES | 1x2ch | 0/0/1/0/0 | 1/1 | 1 | 1.71-3.6 | -40 to 105
MKL25Z64VFT4 | Cortex-M0+ | 48 | 64 | 8 | 4 (Async) | 48 | QFN | 3 | 2 | 2 | - | 1 | - | 36 | 1x6ch + 2x2ch | YES | 1x2ch | 0/0/1/0/0 | 1/1 | 1 | 1.71-3.6 | -40 to 105
MKL25Z64VLH4 | Cortex-M0+ | 48 | 64 | 8 | 4 (Async) | 64 | LQFP | 3 | 2 | 2 | - | 1 | - | 50 | 1x6ch + 2x2ch | YES | 1x2ch | 0/0/1/0/0 | 1/1 | 1 | 1.71-3.6 | -40 to 105
MKL25Z64VLK4 | Cortex-M0+ | 48 | 64 | 8 | 4 (Async) | 80 | LQFP | 3 | 2 | 2 | - | 1 | - | 66 | 1x6ch + 2x2ch | YES | 1x2ch | 0/0/1/0/0 | 1/1 | 1 | 1.71-3.6 | -40 to 105
MKL26Z128CAL4R | Cortex-M0+ | 48 | 128 | 16 | 4 (Async) | 36 | WLCSP | 3 | 2 | 2 | - | 1 | - | 23 | 1x6ch + 2x2ch | YES | 1x2ch | 0/0/1/0/0 | 1/1 | 1 | 1.71-3.6 | -40 to 105
MKL26Z128VFM4 | Cortex-M0+ | 48 | 128 | 16 | 4 (Async) | 32 | QFN | 3 | 2 | 2 | - | 1 | - | 23 | 1x6ch + 2x2ch | YES | 1x2ch | 0/0/1/0/0 | 1/1 | 1 | 1.71-3.6 | -40 to 105
MKL26Z128VFT4 | Cortex-M0+ | 48 | 128 | 16 | 4 (Async) | 48 | QFN | 3 | 2 | 2 | - | 1 | - | 36 | 1x6ch + 2x2ch | YES | 1x2ch | 0/0/1/0/0 | 1/1 | 1 | 1.71-3.6 | -40 to 105
MKL26Z128VLH4 | Cortex-M0+ | 48 | 128 | 16 | 4 (Async) | 64 | LQFP | 3 | 2 | 2 | - | 1 | - | 50 | 1x6ch + 2x2ch | YES | 1x2ch | 0/0/1/0/0 | 1/1 | 1 | 1.71-3.6 | -40 to 105
MKL26Z128VLL4 | Cortex-M0+ | 48 | 128 | 16 | 4 (Async) | 100 | LQFP | 3 | 2 | 2 | - | 1 | - | 80 | 1x6ch + 2x2ch | YES | 1x2ch | 0/0/1/0/0 | 1/1 | 1 | 1.71-3.6 | -40 to 105
MKL26Z128VMC4 | Cortex-M0+ | 48 | 128 | 16 | 4 (Async) | 121 | MAPBGA | 3 | 2 | 2 | - | 1 | - | 80 | 1x6ch + 2x2ch | YES | 1x2ch | 0/0/1/0/0 | 1/1 | 1 | 1.71-3.6 | -40 to 105
MKL26Z256VLH4 | Cortex-M0+ | 48 | 256 | 32 | 4 (Async) | 64 | LQFP | 3 | 2 | 2 | - | 1 | - | 50 | 1x6ch + 2x2ch | YES | 1x2ch | 0/0/1/0/0 | 1/1 | 1 | 1.71-3.6 | -40 to 105
MKL26Z256VLL4 | Cortex-M0+ | 48 | 256 | 32 | 4 (Async) | 100 | LQFP | 3 | 2 | 2 | - | 1 | - | 80 | 1x6ch + 2x2ch | YES | 1x2ch | 0/0/1/0/0 | 1/1 | 1 | 1.71-3.6 | -40 to 105
MKL26Z256VMC4 | Cortex-M0+ | 48 | 256 | 32 | 4 (Async) | 121 | MAPBGA | 3 | 2 | 2 | - | 1 | - | 80 | 1x6ch + 2x2ch | YES | 1x2ch | 0/0/1/0/0 | 1/1 | 1 | 1.71-3.6 | -40 to 105
MKL26Z256VMP4 | Cortex-M0+ | 48 | 256 | 32 | 4 (Async) | 64 | MAPBGA | 3 | 2 | 2 | - | 1 | - | 50 | 1x6ch + 2x2ch | YES | 1x2ch | 0/0/1/0/0 | 1/1 | 1 | 1.71-3.6 | -40 to 105
MKL26Z32VFM4 | Cortex-M0+ | 48 | 32 | 4 | 4 (Async) | 32 | QFN | 3 | 2 | 2 | - | 1 | - | 23 | 1x6ch + 2x2ch | YES | 1x2ch | 0/0/1/0/0 | 1/1 | 1 | 1.71-3.6 | -40 to 105
MKL26Z32VFT4 | Cortex-M0+ | 48 | 32 | 4 | 4 (Async) | 48 | QFN | 3 | 2 | 2 | - | 1 | - | 36 | 1x6ch + 2x2ch | YES | 1x2ch | 0/0/1/0/0 | 1/1 | 1 | 1.71-3.6 | -40 to 105
MKL26Z32VLH4 | Cortex-M0+ | 48 | 32 | 4 | 4 (Async) | 64 | LQFP | 3 | 2 | 2 | - | 1 | - | 50 | 1x6ch + 2x2ch | YES | 1x2ch | 0/0/1/0/0 | 1/1 | 1 | 1.71-3.6 | -40 to 105
MKL26Z64VFM4 | Cortex-M0+ | 48 | 64 | 8 | 4 (Async) | 32 | QFN | 3 | 2 | 2 | - | 1 | - | 23 | 1x6ch + 2x2ch | YES | 1x2ch | 0/0/1/0/0 | 1/1 | 1 | 1.71-3.6 | -40 to 105
MKL26Z64VFT4 | Cortex-M0+ | 48 | 64 | 8 | 4 (Async) | 48 | QFN | 3 | 2 | 2 | - | 1 | - | 36 | 1x6ch + 2x2ch | YES | 1x2ch | 0/0/1/0/0 | 1/1 | 1 | 1.71-3.6 | -40 to 105
MKL26Z64VLH4 | Cortex-M0+ | 48 | 64 | 8 | 4 (Async) | 64 | LQFP | 3 | 2 | 2 | - | 1 | - | 50 | 1x6ch + 2x2ch | YES | 1x2ch | 0/0/1/0/0 | 1/1 | 1 | 1.71-3.6 | -40 to 105
MKL27Z128VFM4 | Cortex-M0+ | 48 | 128 | 32 | 4 (Async) | 32 | QFN | 3 | 2 | 2 | 8 | 1 | - | 23 | 1x6ch + 2x2ch | YES | 1x2ch | 0/0/1/0/0 | 1/1 | 1 | 1.71-3.6 | -40 to 105
MKL27Z128VFT4 | Cortex-M0+ | 48 | 128 | 32 | 4 (Async) | 48 | QFN | 3 | 2 | 2 | 8 | 1 | - | 36 | 1x6ch + 2x2ch | YES | 1x2ch | 0/0/1/0/0 | 1/1 | 1 | 1.71-3.6 | -40 to 105
MKL27Z128VLH4 | Cortex-M0+ | 48 | 128 | 32 | 4 (Async) | 64 | LQFP | 3 | 2 | 2 | 8 | 1 | - | 50 | 1x6ch + 2x2ch | YES | 1x2ch | 0/0/1/0/0 | 1/1 | 1 | 1.71-3.6 | -40 to 105
MKL27Z128VMP4 | Cortex-M0+ | 48 | 128 | 32 | 4 (Async) | 64 | MAPBGA | 3 | 2 | 2 | 8 | 1 | - | 50 | 1x6ch + 2x2ch | YES | 1x2ch | 0/0/1/0/0 | 1/1 | 1 | 1.71-3.6 | -40 to 105
MKL27Z256VFM4 | Cortex-M0+ | 48 | 256 | 32 | 4 (Async) | 32 | QFN | 3 | 2 | 2 | 8 | 1 | - | 23 | 1x6ch + 2x2ch | YES | 1x2ch | 0/0/1/0/0 | 1/1 | 1 | 1.71-3.6 | -40 to 105
MKL27Z256VFT4 | Cortex-M0+ | 48 | 256 | 32 | 4 (Async) | 48 | QFN | 3 | 2 | 2 | 8 | 1 | - | 36 | 1x6ch + 2x2ch | YES | 1x2ch | 0/0/1/0/0 | 1/1 | 1 | 1.71-3.6 | -40 to 105
MKL27Z256VLH4 | Cortex-M0+ | 48 | 256 | 32 | 4 (Async) | 64 | LQFP | 3 | 2 | 2 | 8 | 1 | - | 50 | 1x6ch + 2x2ch | YES | 1x2ch | 0/0/1/0/0 | 1/1 | 1 | 1.71-3.6 | -40 to 105
MKL27Z256VMP4 | Cortex-M0+ | 48 | 256 | 32 | 4 (Async) | 64 | MAPBGA | 3 | 2 | 2 | 8 | 1 | - | 50 | 1x6ch + 2x2ch | YES | 1x2ch | 0/0/1/0/0 | 1/1 | 1 | 1.71-3.6 | -40 to 105
MKL27Z32VDA4 | Cortex-M0+ | 48 | 32 | 8 | 4 (Async) | 36 | XFBGA | 3 | 2 | 2 | YES | 1 | - | 30 | 1x6ch + 2x2ch | YES | 1x2ch | 0/0/1/0/0 | 1/0 | 1 | 1.71-3.6 | -40 to 105
MKL27Z32VFM4 | Cortex-M0+ | 48 | 32 | 8 | 4 (Async) | 32 | QFN | 3 | 2 | 2 | YES | 1 | - | 24 | 1x6ch + 2x2ch | YES | 1x2ch | 0/0/1/0/0 | 1/0 | 1 | 1.71-3.6 | -40 to 105
MKL27Z32VFT4 | Cortex-M0+ | 48 | 32 | 8 | 4 (Async) | 48 | QFN | 3 | 2 | 2 | YES | 1 | - | 37 | 1x6ch + 2x2ch | YES | 1x2ch | 0/0/1/0/0 | 1/0 | 1 | 1.71-3.6 | -40 to 105
MKL27Z32VLH4 | Cortex-M0+ | 48 | 32 | 8 | 4 (Async) | 64 | LQFP | 3 | 2 | 2 | YES | 1 | - | 51 | 1x6ch + 2x2ch | YES | 1x2ch | 0/0/1/0/0 | 1/0 | 1 | 1.71-3.6 | -40 to 105
MKL27Z32VMP4 | Cortex-M0+ | 48 | 32 | 8 | 4 (Async) | 64 | MAPBGA | 3 | 2 | 2 | YES | 1 | - | 51 | 1x6ch + 2x2ch | YES | 1x2ch | 0/0/1/0/0 | 1/0 | 1 | 1.71-3.6 | -40 to 105
MKL27Z64VDA4 | Cortex-M0+ | 48 | 64 | 16 | 4 (Async) | 36 | XFBGA | 3 | 2 | 2 | YES | 1 | - | 30 | 1x6ch + 2x2ch | YES | 1x2ch | 0/0/1/0/0 | 1/0 | 1 | 1.71-3.6 | -40 to 105
MKL27Z64VFM4 | Cortex-M0+ | 48 | 64 | 16 | 4 (Async) | 32 | QFN | 3 | 2 | 2 | YES | 1 | - | 24 | 1x6ch + 2x2ch | YES | 1x2ch | 0/0/1/0/0 | 1/0 | 1 | 1.71-3.6 | -40 to 105
MKL27Z64VFT4 | Cortex-M0+ | 48 | 64 | 16 | 4 (Async) | 48 | QFN | 3 | 2 | 2 | YES | 1 | - | 37 | 1x6ch + 2x2ch | YES | 1x2ch | 0/0/1/0/0 | 1/0 | 1 | 1.71-3.6 | -40 to 105
MKL27Z64VLH4 | Cortex-M0+ | 48 | 64 | 16 | 4 (Async) | 64 | LQFP | 3 | 2 | 2 | YES | 1 | - | 51 | 1x6ch + 2x2ch | YES | 1x2ch | 0/0/1/0/0 | 1/0 | 1 | 1.71-3.6 | -40 to 105
MKL27Z64VMP4 | Cortex-M0+ | 48 | 64 | 16 | 4 (Async) | 64 | MAPBGA | 3 | 2 | 2 | YES | 1 | - | 51 | 1x6ch + 2x2ch | YES | 1x2ch | 0/0/1/0/0 | 1/0 | 1 | 1.71-3.6 | -40 to 105
MKL28Z512VDC7 | Cortex-M0+ | 72 | 512 | 128 | 8 (Async) | 121 | XFBGA | 3 | 3 | 3 | YES | 1 | - | 97 | 1x6ch + 2x2ch | YES | 1x4ch | TBD | 1/1 | 1 | 1.71-3.6 | -40 to 105
MKL28Z512VLH7 | Cortex-M0+ | 72 | 512 | 128 | 8 (Async) | 64 | LQFP | 3 | 3 | 3 | YES | 1 | - | 50 | 1x6ch + 2x2ch | YES | 1x4ch | TBD | 1/1 | 1 | 1.71-3.6 | -40 to 105
MKL28Z512VLL7 | Cortex-M0+ | 72 | 512 | 128 | 8 (Async) | 100 | LQFP | 3 | 3 | 3 | YES | 1 | - | 82 | 1x6ch + 2x2ch | YES | 1x4ch | TBD | 1/1 | 1 | 1.71-3.6 | -40 to 105
MKL28Z512VMP7 | Cortex-M0+ | 72 | 512 | 128 | 8 (Async) | 64 | MAPBGA | 3 | 3 | 3 | YES | 1 | - | 50 | 1x6ch + 2x2ch | YES | 1x4ch | TBD | 1/1 | 1 | 1.71-3.6 | -40 to 105
MKL33Z128VLH4 | Cortex-M0+ | 48 | 128 | 16 | 4 (Async) | 64 | LQFP | 3 | 2 | 2 | 8 | - | 28x8 / 32x4 | 54 | 1x6ch + 2x2ch | YES | 1x2ch | 0/0/1/0/0 | 1/1 | 1 | 1.71-3.6 | -40 to 105
MKL33Z128VMP4 | Cortex-M0+ | 48 | 128 | 16 | 4 (Async) | 64 | MAPBGA | 3 | 2 | 2 | 8 | - | 28x8 / 32x4 | 54 | 1x6ch + 2x2ch | YES | 1x2ch | 0/0/1/0/0 | 1/1 | 1 | 1.71-3.6 | -40 to 105
MKL33Z256VLH4 | Cortex-M0+ | 48 | 256 | 32 | 4 (Async) | 64 | LQFP | 3 | 2 | 2 | 8 | - | 28x8 / 32x4 | 54 | 1x6ch + 2x2ch | YES | 1x2ch | 0/0/1/0/0 | 1/1 | 1 | 1.71-3.6 | -40 to 105
MKL33Z256VMP4 | Cortex-M0+ | 48 | 256 | 32 | 4 (Async) | 64 | MAPBGA | 3 | 2 | 2 | 8 | - | 28x8 / 32x4 | 54 | 1x6ch + 2x2ch | YES | 1x2ch | 0/0/1/0/0 | 1/1 | 1 | 1.71-3.6 | -40 to 105
MKL33Z32VFT4 | Cortex-M0+ | 48 | 32 | 4 | 4 (Async) | 48 | QFN | 3 | 2 | 2 | YES | - | 20x8 / 22x6 / 24x4 | 40 | 1x6ch + 2x2ch | YES | 1x2ch | 0/0/1/0/0 | 1/1 | 1 | 1.71-3.6 | -40 to 105
MKL33Z32VLH4 | Cortex-M0+ | 48 | 32 | 4 | 4 (Async) | 64 | LQFP | 3 | 2 | 2 | YES | - | 28x8 / 30x6 / 32x4 | 54 | 1x6ch + 2x2ch | YES | 1x2ch | 0/0/1/0/0 | 1/1 | 1 | 1.71-3.6 | -40 to 105
MKL33Z32VLK4 | Cortex-M0+ | 48 | 32 | 4 | 4 (Async) | 80 | LQFP | 3 | 2 | 2 | YES | - | 40x8 / 42x6 / 44x4 | 70 | 1x6ch + 2x2ch | YES | 1x2ch | 0/0/1/0/0 | 1/1 | 1 | 1.71-3.6 | -40 to 105
MKL33Z32VMP4 | Cortex-M0+ | 48 | 32 | 4 | 4 (Async) | 64 | MAPBGA | 3 | 2 | 2 | YES | - | 28x8 / 30x6 / 32x4 | 54 | 1x6ch + 2x2ch | YES | 1x2ch | 0/0/1/0/0 | 1/1 | 1 | 1.71-3.6 | -40 to 105
MKL33Z64VFT4 | Cortex-M0+ | 48 | 64 | 4 | 4 (Async) | 48 | QFN | 3 | 2 | 2 | YES | - | 20x8 / 22x6 / 24x4 | 40 | 1x6ch + 2x2ch | YES | 1x2ch | 0/0/1/0/0 | 1/1 | 1 | 1.71-3.6 | -40 to 105
MKL33Z64VLH4 | Cortex-M0+ | 48 | 64 | 8 | 4 (Async) | 64 | LQFP | 3 | 2 | 2 | YES | - | 28x8 / 30x6 / 32x4 | 54 | 1x6ch + 2x2ch | YES | 1x2ch | 0/0/1/0/0 | 1/1 | 1 | 1.71-3.6 | -40 to 105
MKL33Z64VLK4 | Cortex-M0+ | 48 | 64 | 8 | 4 (Async) | 80 | LQFP | 3 | 2 | 2 | YES | - | 40x8 / 42x6 / 44x4 | 70 | 1x6ch + 2x2ch | YES | 1x2ch | 0/0/1/0/0 | 1/1 | 1 | 1.71-3.6 | -40 to 105
MKL33Z64VMP4 | Cortex-M0+ | 48 | 64 | 8 | 4 (Async) | 64 | MAPBGA | 3 | 2 | 2 | YES | - | 28x8 / 30x6 / 32x4 | 54 | 1x6ch + 2x2ch | YES | 1x2ch | 0/0/1/0/0 | 1/1 | 1 | 1.71-3.6 | -40 to 105
MKL34Z64VLH4 | Cortex-M0+ | 48 | 64 | 8 | 4 (Async) | 64 | LQFP | 3 | 2 | 2 | - | - | 28x8 / 32x4 | 54 | 1x6ch + 2x2ch | YES | 1x2ch | 0/0/1/0/0 | 1/0 | 1 | 1.71-3.6 | -40 to 105
MKL34Z64VLL4 | Cortex-M0+ | 48 | 64 | 8 | 4 (Async) | 100 | LQFP | 3 | 2 | 2 | - | - | 51x8 / 55x4 | 84 | 1x6ch + 2x2ch | YES | 1x2ch | 0/0/1/0/0 | 1/0 | 1 | 1.71-3.6 | -40 to 105
MKL36Z128VLH4 | Cortex-M0+ | 48 | 128 | 16 | 4 (Async) | 64 | LQFP | 3 | 2 | 2 | - | - | 28x8 / 32x4 | 54 | 1x6ch + 2x2ch | YES | 1x2ch | 0/0/1/0/0 | 1/1 | 1 | 1.71-3.6 | -40 to 105
MKL36Z128VLL4 | Cortex-M0+ | 48 | 128 | 16 | 4 (Async) | 100 | LQFP | 3 | 2 | 2 | - | - | 51x8 / 55x4 | 84 | 1x6ch + 2x2ch | YES | 1x2ch | 0/0/1/0/0 | 1/1 | 1 | 1.71-3.6 | -40 to 105
MKL36Z128VMC4 | Cortex-M0+ | 48 | 128 | 16 | 4 (Async) | 121 | MAPBGA | 3 | 2 | 2 | - | - | 51x8 / 55x4 | 84 | 1x6ch + 2x2ch | YES | 1x2ch | 0/0/1/0/0 | 1/1 | 1 | 1.71-3.6 | -40 to 105
MKL36Z256VLH4 | Cortex-M0+ | 48 | 256 | 32 | 4 (Async) | 64 | LQFP | 3 | 2 | 2 | - | - | 28x8 / 32x4 | 54 | 1x6ch + 2x2ch | YES | 1x2ch | 0/0/1/0/0 | 1/1 | 1 | 1.71-3.6 | -40 to 105
MKL36Z256VLL4 | Cortex-M0+ | 48 | 256 | 32 | 4 (Async) | 100 | LQFP | 3 | 2 | 2 | - | - | 51x8 / 55x4 | 84 | 1x6ch + 2x2ch | YES | 1x2ch | 0/0/1/0/0 | 1/1 | 1 | 1.71-3.6 | -40 to 105
MKL36Z256VMC4 | Cortex-M0+ | 48 | 256 | 32 | 4 (Async) | 121 | MAPBGA | 3 | 2 | 2 | - | - | 51x8 / 55x4 | 84 | 1x6ch + 2x2ch | YES | 1x2ch | 0/0/1/0/0 | 1/1 | 1 | 1.71-3.6 | -40 to 105
MKL36Z256VMP4 | Cortex-M0+ | 48 | 256 | 32 | 4 (Async) | 64 | MAPBGA | 3 | 2 | 2 | - | - | 28x8 / 32x4 | 54 | 1x6ch + 2x2ch | YES | 1x2ch | 0/0/1/0/0 | 1/1 | 1 | 1.71-3.6 | -40 to 105
MKL36Z64VLH4 | Cortex-M0+ | 48 | 64 | 8 | 4 (Async) | 64 | LQFP | 3 | 2 | 2 | - | - | 28x8 / 32x4 | 54 | 1x6ch + 2x2ch | YES | 1x2ch | 0/0/1/0/0 | 1/1 | 1 | 1.71-3.6 | -40 to 105
MKL36Z64VLL4 | Cortex-M0+ | 48 | 64 | 8 | 4 (Async) | 100 | LQFP | 3 | 2 | 2 | - | - | 51x8 / 55x4 | 84 | 1x6ch + 2x2ch | YES | 1x2ch | 0/0/1/0/0 | 1/1 | 1 | 1.71-3.6 | -40 to 105
MKL43Z128VLH4 | Cortex-M0+ | 48 | 128 | 16 | 4 (Async) | 64 | LQFP | 3 | 2 | 2 | 8 | 1 | 24x8 / 28x4 | 50 | 1x6ch + 2x2ch | YES | 1x2ch | 0/0/1/0/0 | 1/1 | 1 | 1.71-3.6 | -40 to 105
MKL43Z128VMP4 | Cortex-M0+ | 48 | 128 | 16 | 4 (Async) | 64 | MAPBGA | 3 | 2 | 2 | 8 | 1 | 24x8 / 28x4 | 50 | 1x6ch + 2x2ch | YES | 1x2ch | 0/0/1/0/0 | 1/1 | 1 | 1.71-3.6 | -40 to 105
MKL43Z256VLH4 | Cortex-M0+ | 48 | 256 | 32 | 4 (Async) | 64 | LQFP | 3 | 2 | 2 | 8 | 1 | 24x8 / 28x4 | 50 | 1x6ch + 2x2ch | YES | 1x2ch | 0/0/1/0/0 | 1/1 | 1 | 1.71-3.6 | -40 to 105
MKL43Z256VMP4 | Cortex-M0+ | 48 | 256 | 32 | 4 (Async) | 64 | MAPBGA | 3 | 2 | 2 | 8 | 1 | 24x8 / 28x4 | 50 | 1x6ch + 2x2ch | YES | 1x2ch | 0/0/1/0/0 | 1/1 | 1 | 1.71-3.6 | -40 to 105
MKL46Z128VLH4 | Cortex-M0+ | 48 | 128 | 16 | 4 (Async) | 64 | LQFP | 3 | 2 | 2 | - | 1 | 24x8 / 28x4 | 50 | 1x6ch + 2x2ch | YES | 1x2ch | 0/0/1/0/0 | 1/1 | 1 | 1.71-3.6 | -40 to 105
MKL46Z128VLL4 | Cortex-M0+ | 48 | 128 | 16 | 4 (Async) | 100 | LQFP | 3 | 2 | 2 | - | 1 | 51x8 / 55x4 | 84 | 1x6ch + 2x2ch | YES | 1x2ch | 0/0/1/0/0 | 1/1 | 1 | 1.71-3.6 | -40 to 105
MKL46Z128VMC4 | Cortex-M0+ | 48 | 128 | 16 | 4 (Async) | 121 | MAPBGA | 3 | 2 | 2 | - | 1 | 51x8 / 55x4 | 84 | 1x6ch + 2x2ch | YES | 1x2ch | 0/0/1/0/0 | 1/1 | 1 | 1.71-3.6 | -40 to 105
MKL46Z256VLH4 | Cortex-M0+ | 48 | 256 | 32 | 4 (Async) | 64 | LQFP | 3 | 2 | 2 | - | 1 | 24x8 / 28x4 | 50 | 1x6ch + 2x2ch | YES | 1x2ch | 0/0/1/0/0 | 1/1 | 1 | 1.71-3.6 | -40 to 105
MKL46Z256VLL4 | Cortex-M0+ | 48 | 256 | 32 | 4 (Async) | 100 | LQFP | 3 | 2 | 2 | - | 1 | 51x8 / 55x4 | 84 | 1x6ch + 2x2ch | YES | 1x2ch | 0/0/1/0/0 | 1/1 | 1 | 1.71-3.6 | -40 to 105
MKL46Z256VMC4 | Cortex-M0+ | 48 | 256 | 32 | 4 (Async) | 121 | MAPBGA | 3 | 2 | 2 | - | 1 | 51x8 / 55x4 | 84 | 1x6ch + 2x2ch | YES | 1x2ch | 0/0/1/0/0 | 1/1 | 1 | 1.71-3.6 | -40 to 105
MKL46Z256VMP4 | Cortex-M0+ | 48 | 256 | 32 | 4 (Async) | 64 | MAPBGA | 3 | 2 | 2 | - | 1 | 24x8 / 28x4 | 50 | 1x6ch + 2x2ch | YES | 1x2ch | 0/0/1/0/0 | 1/1 | 1 | 1.71-3.6 | -40 to 105
MKL81Z128CBH7R | Cortex-M0+ | 72 | 128 | 96 | 8 (Async) | 64 | WLCSP | 3 | 2 | 2 | YES | 1 | - | 40 | 1x6ch + 2x2ch | 2 | 1x4ch | 0/0/1/0/0 | 1/1 | 1 | 1.71-3.6 | -40 to 105
MKL81Z128VLH7 | Cortex-M0+ | 72 | 128 | 96 | 8 (Async) | 64 | LQFP | 3 | 2 | 2 | YES | 1 | - | 41 | 1x6ch + 2x2ch | 2 | 1x4ch | 0/0/1/0/0 | 1/1 | 1 | 1.71-3.6 | -40 to 105
MKL81Z128VLK7 | Cortex-M0+ | 72 | 128 | 96 | 8 (Async) | 80 | LQFP | 3 | 2 | 2 | YES | 1 | - | 56 | 1x6ch + 2x2ch | 2 | 1x4ch | 0/0/1/0/0 | 1/1 | 1 | 1.71-3.6 | -40 to 105
MKL81Z128VMC7 | Cortex-M0+ | 72 | 128 | 96 | 8 (Async) | 121 | MAPBGA | 3 | 2 | 2 | YES | 1 | - | 85 | 1x6ch + 2x2ch | 2 | 1x4ch | 0/0/1/0/0 | 1/1 | 1 | 1.71-3.6 | -40 to 105
MKL81Z128VMP7 | Cortex-M0+ | 72 | 128 | 96 | 8 (Async) | 64 | MAPBGA | 3 | 2 | 2 | YES | 1 | - | 41 | 1x6ch + 2x2ch | 2 | 1x4ch | 0/0/1/0/0 | 1/1 | 1 | 1.71-3.6 | -40 to 105
MKL82Z128VLH7 | Cortex-M0+ | 72 | 128 | 96 | 8 (Async) | 64 | LQFP | 3 | 2 | 2 | YES | 1 | - | 41 | 1x6ch + 2x2ch | 2 | 1x4ch | 0/0/1/0/0 | 1/1 | 1 | 1.71-3.6 | -40 to 105
MKL82Z128VLK7 | Cortex-M0+ | 72 | 128 | 96 | 8 (Async) | 80 | LQFP | 3 | 2 | 2 | YES | 1 | - | 56 | 1x6ch + 2x2ch | 2 | 1x4ch | 0/0/1/0/0 | 1/1 | 1 | 1.71-3.6 | -40 to 105
MKL82Z128VMC7 | Cortex-M0+ | 72 | 128 | 96 | 8 (Async) | 121 | MAPBGA | 3 | 2 | 2 | YES | 1 | - | 85 | 1x6ch + 2x2ch | 2 | 1x4ch | 0/0/1/0/0 | 1/1 | 1 | 1.71-3.6 | -40 to 105
MKL82Z128VMP7 | Cortex-M0+ | 72 | 128 | 96 | 8 (Async) | 64 | MAPBGA | 3 | 2 | 2 | YES | 1 | - | 41 | 1x6ch + 2x2ch | 2 | 1x4ch | 0/0/1/0/0 | 1/1 | 1 | 1.71-3.6 | -40 to 105