## Sheet1
Part Number | CPU | Floating Point Unit | DSP | MPU | CPU Frequency (max)(MHz) | Total Flash Memory (KB) | SRAM (KB) | DMA (channels) | Pin Count | Package | Dimensions (xyz)(mm) | Pitch (mm) | UART | SPI | I2C | CAN | Ethernet w/1588 | External Bus Interface (Flexbus) | Total GPIOS | Total 16-bit PWM Channels | Quad decoder General purpose PWM (2ch) | Additional Timers/PWM channel | Additional Timers/PWM Type | Total 16-bit timer channels | Low Power Timer | 32-bit Periodic Interupt Timer (PIT) | ADC0 channels (SE/DP) | ADC0 (resolution) | ADC1 Channels (SE/DP) | ADC1 (resolution) | ADC2 Channels (SE/DP) | ADC2 (resolution) | ADC3 Channels (SE/DP) | ADC3 (resolution) | ADC4 channels (SE/DP) | ADC4 (resolution) | Integrated Temp Sensor | PGA | DAC (6bit/12bit) | Analog Comparator | Analog Comparator Inputs | Debug | Voltage Range (V) | Flash Write V | Ambient Temperature Range (C)
MKV10Z128VFM7 | Cortex-M0+ | - | - | - | 75 | 128 | 16 | 4 | 32 | QFN | 5x5x0.9 | 0.5 | 2 | 1 | 1 | - | - | - | 28 | 20 | 4 | - | - | 21 | YES | - | 12/2 | 16bit | 12/2 | 16bit | 12/2 | - | - | - | - | - |  | - | 0/1 | 2 | 4/4 | SWD | 1.71-3.6 | 1.71 | -40 to 105
MKV10Z128VLC7 | Cortex-M0+ | - | - | - | 75 | 128 | 16 | 4 | 32 | LQFP | 7x7x1.6 | 0.8 | 2 | 1 | 1 | - | - | - | 28 | 20 | 4 | - | - | 21 | YES | - | 12/2 | 16bit | 12/2 | 16bit | 12/2 | - | - | - | - | - |  | - | 0/1 | 2 | 4/4 | SWD | 1.71-3.6 | 1.71 | -40 to 105
MKV10Z128VLF7 | Cortex-M0+ | - | - | - | 75 | 128 | 16 | 4 | 48 | LQFP | 7x7x1.6 | 0.5 | 2 | 1 | 1 | - | - | - | 40 | 20 | 4 | - | - | 21 | YES | - | 12/2 | 16bit | 12/2 | 16bit | 12/2 | - | - | - | - | - |  | - | 0/1 | 2 | 4/4 | SWD | 1.71-3.6 | 1.71 | -40 to 105
MKV10Z128VLH7 | Cortex-M0+ | - | - | - | 75 | 128 | 16 | 4 | 64 | LQFP | 10x10x1.6 | 0.5 | 2 | 1 | 1 | - | - | - | 54 | 20 | 4 | - | - | 21 | YES | - | 12/2 | 16bit | 12/2 | 16bit | 12/2 | - | - | - | - | - |  | - | 0/1 | 2 | 4/4 | SWD | 1.71-3.6 | 1.71 | -40 to 105
MKV10Z16VFM7 | Cortex-M0+ | - | - | - | 75 | 16 | 8 | 4 | 32 | QFN | 5x5x0.9 | 0.5 | 2 | 1 | 1 | - | - | - | 28 | 10 | 2 | - | - | 11 | YES | - | 12/2 | 16bit | 12/2 | 16bit | 12/2 | - | - | - | - | - |  | - | 0/1 | 2 | 4/4 | SWD | 1.71-3.6 | 1.71 | -40 to 105
MKV10Z16VLC7 | Cortex-M0+ | - | - | - | 75 | 16 | 8 | 4 | 32 | LQFP | 7x7x1.6 | 0.8 | 2 | 1 | 1 | - | - | - | 28 | 10 | 2 | - | - | 11 | YES | - | 12/2 | 16bit | 12/2 | 16bit | 12/2 | - | - | - | - | - |  | - | 0/1 | 2 | 4/4 | SWD | 1.71-3.6 | 1.71 | -40 to 105
MKV10Z16VLF7 | Cortex-M0+ | - | - | - | 75 | 16 | 8 | 4 | 48 | LQFP | 7x7x1.6 | 0.55 | 2 | 1 | 1 | - | - | - | 40 | 10 | 2 | - | - | 11 | YES | - | 12/2 | 16bit | 12/2 | 16bit | 12/2 | - | - | - | - | - |  | - | 0/1 | 2 | 4/4 | SWD | 1.71-3.6 | 1.71 | -40 to 105
MKV10Z32VFM7 | Cortex-M0+ | - | - | - | 75 | 32 | 8 | 4 | 32 | QFN | 5x5x0.9 | 0.5 | 2 | 1 | 1 | - | - | - | 28 | 10 | 2 | - | - | 11 | YES | - | 12/2 | 16bit | 12/2 | 16bit | 12/2 | - | - | - | - | - |  | - | 0/1 | 2 | 4/4 | SWD | 1.71-3.6 | 1.71 | -40 to 105
MKV10Z32VLC7 | Cortex-M0+ | - | - | - | 75 | 32 | 8 | 4 | 32 | LQFP | 7x7x1.6 | 0.8 | 2 | 1 | 1 | - | - | - | 28 | 10 | 2 | - | - | 11 | YES | - | 12/2 | 16bit | 12/2 | 16bit | 12/2 | - | - | - | - | - |  | - | 0/1 | 2 | 4/4 | SWD | 1.71-3.6 | 1.71 | -40 to 105
MKV10Z32VLF7 | Cortex-M0+ | - | - | - | 75 | 32 | 8 | 4 | 48 | LQFP | 7x7x1.6 | 0.55 | 2 | 1 | 1 | - | - | - | 40 | 10 | 2 | - | - | 11 | YES | - | 12/2 | 16bit | 12/2 | 16bit | 12/2 | - | - | - | - | - |  | - | 0/1 | 2 | 4/4 | SWD | 1.71-3.6 | 1.71 | -40 to 105
MKV10Z64VFM7 | Cortex-M0+ | - | - | - | 75 | 64 | 16 | 4 | 32 | QFN | 5x5x0.9 | 0.5 | 2 | 1 | 1 | - | - | - | 28 | 20 | 4 | - | - | 21 | YES | - | 12/2 | 16bit | 12/2 | 16bit | 12/2 | - | - | - | - | - |  | - | 0/1 | 2 | 4/4 | SWD | 1.71-3.6 | 1.71 | -40 to 105
MKV10Z64VFM7P | Cortex-M0+ | - | - | - | 75 | 64 | 16 | 4 | 32 | QFN | 5x5x0.9 | 0.5 | 2 | 1 | 1 | - | - | - | 28 | 20 | 4 | - | - | 21 | YES | - | 12/2 | 16bit | 12/2 | 16bit | 12/2 | - | - | - | - | - |  | - | 0/1 | 2 | 4/4 | SWD | 1.71-3.6 | 1.71 | -40 to 105
MKV10Z64VLC7 | Cortex-M0+ | - | - | - | 75 | 64 | 16 | 4 | 32 | LQFP | 7x7x1.6 | 0.8 | 2 | 1 | 1 | - | - | - | 28 | 20 | 4 | - | - | 21 | YES | - | 12/2 | 16bit | 12/2 | 16bit | 12/2 | - | - | - | - | - |  | - | 0/1 | 2 | 4/4 | SWD | 1.71-3.6 | 1.71 | -40 to 105
MKV10Z64VLC7P | Cortex-M0+ | - | - | - | 75 | 64 | 16 | 4 | 32 | LQFP | 7x7x1.6 | 0.8 | 2 | 1 | 1 | - | - | - | 28 | 20 | 4 | - | - | 21 | YES | - | 12/2 | 16bit | 12/2 | 16bit | 12/2 | - | - | - | - | - |  | - | 0/1 | 2 | 4/4 | SWD | 1.71-3.6 | 1.71 | -40 to 105
MKV10Z64VLF7 | Cortex-M0+ | - | - | - | 75 | 64 | 16 | 4 | 48 | LQFP | 7x7x1.6 | 0.5 | 2 | 1 | 1 | - | - | - | 40 | 20 | 4 | - | - | 21 | YES | - | 12/2 | 16bit | 12/2 | 16bit | 12/2 | - | - | - | - | - |  | - | 0/1 | 2 | 4/4 | SWD | 1.71-3.6 | 1.71 | -40 to 105
MKV10Z64VLF7P | Cortex-M0+ | - | - | - | 75 | 64 | 16 | 4 | 48 | LQFP | 7x7x1.6 | 0.5 | 2 | 1 | 1 | - | - | - | 40 | 20 | 4 | - | - | 21 | YES | - | 12/2 | 16bit | 12/2 | 16bit | 12/2 | - | - | - | - | - |  | - | 0/1 | 2 | 4/4 | SWD | 1.71-3.6 | 1.71 | -40 to 105
MKV10Z64VLH7 | Cortex-M0+ | - | - | - | 75 | 64 | 16 | 4 | 64 | LQFP | 10x10x1.6 | 0.5 | 2 | 1 | 1 | - | - | - | 54 | 20 | 4 | - | - | 21 | YES | - | 12/2 | 16bit | 12/2 | 16bit | 12/2 | - | - | - | - | - |  | - | 0/1 | 2 | 4/4 | SWD | 1.71-3.6 | 1.71 | -40 to 105
MKV10Z64VLH7P | Cortex-M0+ | - | - | - | 75 | 64 | 16 | 4 | 64 | LQFP | 10x10x1.6 | 0.5 | 2 | 1 | 1 | - | - | - | 54 | 20 | 4 | - | - | 21 | YES | - | 12/2 | 16bit | 12/2 | 16bit | 12/2 | - | - | - | - | - |  | - | 0/1 | 2 | 4/4 | SWD | 1.71-3.6 | 1.71 | -40 to 105
MKV11Z128VFM7 | Cortex-M0+ | - | - | - | 75 | 128 | 16 | 4 | 32 | QFN | 5x5x0.9 | 0.5 | 2 | 1 | 1 | 1 | - | - | 28 | 20 | 4 | - | - | 21 | YES | - | 12/2 | 16bit | 12/2 | 16bit | 12/2 | - | - | - | - | - |  | - | 0/1 | 2 | 4/4 | SWD | 1.71-3.6 | 1.71 | -40 to 105
MKV11Z128VFM7P | Cortex-M0+ | - | - | - | 75 | 128 | 16 | 4 | 32 | QFN | 5x5x0.9 | 0.5 | 2 | 1 | 1 | 1 | - | - | 28 | 20 | 4 | - | - | 21 | YES | - | 12/2 | 16bit | 12/2 | 16bit | 12/2 | - | - | - | - | - |  | - | 0/1 | 2 | 4/4 | SWD | 1.71-3.6 | 1.71 | -40 to 105
MKV11Z128VLC7 | Cortex-M0+ | - | - | - | 75 | 128 | 16 | 4 | 32 | LQFP | 7x7x1.6 | 0.8 | 2 | 1 | 1 | 1 | - | - | 28 | 20 | 4 | - | - | 21 | YES | - | 12/2 | 16bit | 12/2 | 16bit | 12/2 | - | - | - | - | - |  | - | 0/1 | 2 | 4/4 | SWD | 1.71-3.6 | 1.71 | -40 to 105
MKV11Z128VLC7P | Cortex-M0+ | - | - | - | 75 | 128 | 16 | 4 | 32 | LQFP | 7x7x1.6 | 0.8 | 2 | 1 | 1 | 1 | - | - | 28 | 20 | 4 | - | - | 21 | YES | - | 12/2 | 16bit | 12/2 | 16bit | 12/2 | - | - | - | - | - |  | - | 0/1 | 2 | 4/4 | SWD | 1.71-3.6 | 1.71 | -40 to 105
MKV11Z128VLF7 | Cortex-M0+ | - | - | - | 75 | 128 | 16 | 4 | 48 | LQFP | 7x7x1.6 | 0.5 | 2 | 1 | 1 | 1 | - | - | 40 | 20 | 4 | - | - | 21 | YES | - | 12/2 | 16bit | 12/2 | 16bit | 12/2 | - | - | - | - | - |  | - | 0/1 | 2 | 4/4 | SWD | 1.71-3.6 | 1.71 | -40 to 105
MKV11Z128VLF7P | Cortex-M0+ | - | - | - | 75 | 128 | 16 | 4 | 48 | LQFP | 7x7x1.6 | 0.5 | 2 | 1 | 1 | 1 | - | - | 40 | 20 | 4 | - | - | 21 | YES | - | 12/2 | 16bit | 12/2 | 16bit | 12/2 | - | - | - | - | - |  | - | 0/1 | 2 | 4/4 | SWD | 1.71-3.6 | 1.71 | -40 to 105
MKV11Z128VLH7 | Cortex-M0+ | - | - | - | 75 | 128 | 16 | 4 | 64 | LQFP | 10x10x1.6 | 0.5 | 2 | 1 | 1 | 1 | - | - | 54 | 20 | 4 | - | - | 21 | YES | - | 12/2 | 16bit | 12/2 | 16bit | 12/2 | - | - | - | - | - |  | - | 0/1 | 2 | 4/4 | SWD | 1.71-3.6 | 1.71 | -40 to 105
MKV11Z128VLH7P | Cortex-M0+ | - | - | - | 75 | 128 | 16 | 4 | 64 | LQFP | 10x10x1.6 | 0.5 | 2 | 1 | 1 | 1 | - | - | 54 | 20 | 4 | - | - | 21 | YES | - | 12/2 | 16bit | 12/2 | 16bit | 12/2 | - | - | - | - | - |  | - | 0/1 | 2 | 4/4 | SWD | 1.71-3.6 | 1.71 | -40 to 105
MKV11Z64VFM7 | Cortex-M0+ | - | - | - | 75 | 64 | 16 | 4 | 32 | QFN | 5x5x0.9 | 0.5 | 2 | 1 | 1 | 1 | - | - | 28 | 20 | 4 | - | - | 21 | YES | - | 12/2 | 16bit | 12/2 | 16bit | 12/2 | - | - | - | - | - |  | - | 0/1 | 2 | 4/4 | SWD | 1.71-3.6 | 1.71 | -40 to 105
MKV11Z64VLC7 | Cortex-M0+ | - | - | - | 75 | 64 | 16 | 4 | 32 | LQFP | 7x7x1.6 | 0.8 | 2 | 1 | 1 | 1 | - | - | 28 | 20 | 4 | - | - | 21 | YES | - | 12/2 | 16bit | 12/2 | 16bit | 12/2 | - | - | - | - | - |  | - | 0/1 | 2 | 4/4 | SWD | 1.71-3.6 | 1.71 | -40 to 105
MKV11Z64VLF7 | Cortex-M0+ | - | - | - | 75 | 64 | 16 | 4 | 48 | LQFP | 7x7x1.6 | 0.5 | 2 | 1 | 1 | 1 | - | - | 40 | 20 | 4 | - | - | 21 | YES | - | 12/2 | 16bit | 12/2 | 16bit | 12/2 | - | - | - | - | - |  | - | 0/1 | 2 | 4/4 | SWD | 1.71-3.6 | 1.71 | -40 to 105
MKV11Z64VLH7 | Cortex-M0+ | - | - | - | 75 | 64 | 16 | 4 | 64 | LQFP | 10x10x1.6 | 0.5 | 2 | 1 | 1 | 1 | - | - | 54 | 20 | 4 | - | - | 21 | YES | - | 12/2 | 16bit | 12/2 | 16bit | 12/2 | - | - | - | - | - |  | - | 0/1 | 2 | 4/4 | SWD | 1.71-3.6 | 1.71 | -40 to 105
MKV30F128VFM10 | Cortex-M4 | YES | YES | - | 100 | 128 | 16 | 4 | 32 | QFN | 5x5x0.9 | 0.5 | 2 | 1 | 1 | - | - | - | 26 | 10 | - | - | - | 11 | YES | 1x4ch | 13/2 | 16bit | 5/2 | 16bit | 5/2 | - | - | - | - | - |  | - | 0/1 | 2 | 2/3 | JTAG, SWD | 1.71-3.6 | 1.71 | -40 to 105
MKV30F128VLF10 | Cortex-M4 | YES | YES | - | 100 | 128 | 16 | 4 | 48 | LQFP | 7x7x1.6 | 0.5 | 2 | 1 | 1 | - | - | - | 35 | 10 | - | - | - | 11 | YES | 1x4ch | 19/3 | 16bit | 7/3 | 16bit | 7/3 | - | - | - | - | - |  | - | 0/1 | 2 | 3/4 | JTAG, SWD | 1.71-3.6 | 1.71 | -40 to 105
MKV30F128VLF10P | Cortex-M4 | YES | YES | - | 100 | 128 | 16 | 4 | 48 | LQFP | 7x7x1.6 | 0.5 | 2 | 1 | 1 | - | - | - | 35 | 10 | - | - | - | 11 | YES | 1x4ch | 19/3 | 16bit | 7/3 | 16bit | 7/3 | - | - | - | - | - |  | - | 0/1 | 2 | 3/4 | JTAG, SWD | 1.71-3.6 | 1.71 | -40 to 105
MKV30F128VLH10 | Cortex-M4 | YES | YES | - | 100 | 128 | 16 | 4 | 64 | LQFP | 10x10x1.6 | 0.5 | 2 | 1 | 1 | - | - | - | 46 | 10 | - | - | - | 11 | YES | 1x4ch | 20/2 | 16bit | 13/2 | 16bit | 13/2 | - | - | - | - | - |  | - | 0/1 | 2 | 6/4 | JTAG, SWD | 1.71-3.6 | 1.71 | -40 to 105
MKV30F64VFM10 | Cortex-M4 | YES | YES | - | 100 | 64 | 16 | 4 | 32 | QFN | 5x5x0.9 | 0.5 | 2 | 1 | 1 | - | - | - | 26 | 10 | - | - | - | 11 | YES | 1x4ch | 13/2 | 16bit | 5/2 | 16bit | 5/2 | - | - | - | - | - |  | - | 0/1 | 2 | 2/3 | JTAG, SWD | 1.71-3.6 | 1.71 | -40 to 105
MKV30F64VLF10 | Cortex-M4 | YES | YES | - | 100 | 64 | 16 | 4 | 48 | LQFP | 7x7x1.6 | 0.5 | 2 | 1 | 1 | - | - | - | 35 | 10 | - | - | - | 11 | YES | 1x4ch | 19/3 | 16bit | 7/3 | 16bit | 7/3 | - | - | - | - | - |  | - | 0/1 | 2 | 3/4 | JTAG, SWD | 1.71-3.6 | 1.71 | -40 to 105
MKV30F64VLF10P | Cortex-M4 | YES | YES | - | 100 | 64 | 16 | 4 | 48 | LQFP | 7x7x1.6 | 0.5 | 2 | 1 | 1 | - | - | - | 35 | 10 | - | - | - | 11 | YES | 1x4ch | 19/3 | 16bit | 7/3 | 16bit | 7/3 | - | - | - | - | - |  | - | 0/1 | 2 | 3/4 | JTAG, SWD | 1.71-3.6 | 1.71 | -40 to 105
MKV30F64VLH10 | Cortex-M4 | YES | YES | - | 100 | 64 | 16 | 4 | 64 | LQFP | 10x10x1.6 | 0.5 | 2 | 1 | 1 | - | - | - | 46 | 10 | - | - | - | 11 | YES | 1x4ch | 20/2 | 16bit | 13/2 | 16bit | 13/2 | - | - | - | - | - |  | - | 0/1 | 2 | 6/4 | JTAG, SWD | 1.71-3.6 | 1.71 | -40 to 105
MKV30F64VLH10P | Cortex-M4 | YES | YES | - | 100 | 64 | 16 | 4 | 64 | LQFP | 10x10x1.6 | 0.5 | 2 | 1 | 1 | - | - | - | 46 | 10 | - | - | - | 11 | YES | 1x4ch | 20/2 | 16bit | 13/2 | 16bit | 13/2 | - | - | - | - | - |  | - | 0/1 | 2 | 6/4 | JTAG, SWD | 1.71-3.6 | 1.71 | -40 to 105
MKV31F128VLH10 | Cortex-M4 | YES | YES | - | 100 | 128 | 24 | 4 | 64 | LQFP | 10x10x1.6 | 0.5 | 4 | 2 | 2 | - | - | - | 46 | 12 | - | - | - | 13 | YES | 1x4ch | 20/2 | 16bit | 13/2 | 16bit | 13/2 | - | - | - | - | - |  | - | 0/1 | 2 | 6/4 | JTAG, SWD | 1.71-3.6 | 1.71 | -40 to 105
MKV31F128VLH10P | Cortex-M4 | YES | YES | - | 100 | 128 | 24 | 4 | 64 | LQFP | 10x10x1.6 | 0.5 | 4 | 2 | 2 | - | - | - | 46 | 12 | - | - | - | 13 | YES | 1x4ch | 20/2 | 16bit | 13/2 | 16bit | 13/2 | - | - | - | - | - |  | - | 0/1 | 2 | 6/4 | JTAG, SWD | 1.71-3.6 | 1.71 | -40 to 105
MKV31F128VLL10 | Cortex-M4 | YES | YES | - | 100 | 128 | 24 | 4 | 100 | LQFP | 14x14x1.7 | 0.5 | 4 | 2 | 2 | - | - | - | 70 | 12 | - | - | - | 13 | YES | 1x4ch | 23/4 | 16bit | 20/3 | 16bit | 20/3 | - | - | - | - | - |  | - | 0/1 | 2 | 6/4 | JTAG, SWD | 1.71-3.6 | 1.71 | -40 to 105
MKV31F256VLH12 | Cortex-M4 | YES | YES | - | 120 | 256 | 48 | 16 | 64 | LQFP | 10x10x1.6 | 0.5 | 4 | 2 | 2 | - | - | - | 46 | 12 | - | - | - | 13 | YES | 1x4ch | 20/2 | 16bit | 13/2 | 16bit | 13/2 | - | - | - | - | - |  | - | 0/1 | 2 | 6/4 | JTAG, SWD | 1.71-3.6 | 1.71 | -40 to 105
MKV31F256VLH12P | Cortex-M4 | YES | YES | - | 120 | 256 | 48 | 16 | 64 | LQFP | 10x10x1.6 | 0.5 | 4 | 2 | 2 | - | - | - | 46 | 12 | - | - | - | 13 | YES | 1x4ch | 20/2 | 16bit | 13/2 | 16bit | 13/2 | - | - | - | - | - |  | - | 0/1 | 2 | 6/4 | JTAG, SWD | 1.71-3.6 | 1.71 | -40 to 105
MKV31F256VLL12 | Cortex-M4 | YES | YES | - | 120 | 256 | 48 | 16 | 100 | LQFP | 14x14x1.7 | 0.5 | 4 | 2 | 2 | - | - | - | 70 | 12 | - | - | - | 13 | YES | 1x4ch | 23/4 | 16bit | 20/3 | 16bit | 20/3 | - | - | - | - | - |  | - | 0/1 | 2 | 6/4 | JTAG, SWD | 1.71-3.6 | 1.71 | -40 to 105
MKV31F512VLH12 | Cortex-M4 | YES | YES | - | 120 | 512 | 96 | 16 | 64 | LQFP | 10x10x1.6 | 0.5 | 4 | 2 | 2 | - | - | - | 46 | 20 | - | - | - | 21 | YES | 1x4ch | 20/2 | 16bit | 13/2 | 16bit | 13/2 | - | - | - | - | - |  | - | 0/2 | 2 | 6/4 | JTAG, SWD | 1.71-3.6 | 1.71 | -40 to 105
MKV31F512VLL12 | Cortex-M4 | YES | YES | - | 120 | 512 | 96 | 16 | 100 | LQFP | 14x14x1.7 | 0.5 | 4 | 2 | 2 | - | - | - | 70 | 20 | - | - | - | 21 | YES | 1x4ch | 23/4 | 16bit | 20/3 | 16bit | 20/3 | - | - | - | - | - |  | - | 0/2 | 2 | 6/4 | JTAG, SWD | 1.71-3.6 | 1.71 | -40 to 105
MKV31F512VLL12P | Cortex-M4 | YES | YES | - | 120 | 512 | 96 | 16 | 100 | LQFP | 14x14x1.7 | 0.5 | 4 | 2 | 2 | - | - | - | 70 | 20 | - | - | - | 21 | YES | 1x4ch | 23/4 | 16bit | 20/3 | 16bit | 20/3 | - | - | - | - | - |  | - | 0/2 | 2 | 6/4 | JTAG, SWD | 1.71-3.6 | 1.71 | -40 to 105
MKV42F128VLF16 | Cortex-M4 | YES | YES | - | 168 | 128 | 24 | 16 | 48 | LQFP | 7x7x1.6 | 0.5 | 2 | 1 | 1 | 1 | - | - | 38 | 18 | 1 | - | - | 19 | YES | 1x4ch | 11 | 12bit | 10 | 12bit | - | - | - | - | - | - |  | YES | 4/0 | 4 | 5/5/4/2 | JTAG, SWD | 1.71-3.6 | 1.71 | -40 to 105
MKV42F128VLH16 | Cortex-M4 | YES | YES | - | 168 | 128 | 24 | 16 | 64 | LQFP | 10x10x1.6 | 0.5 | 2 | 1 | 1 | 2 | - | - | 48 | 18 | 1 | - | - | 19 | YES | 1x4ch | 13 | 12bit | 16 | 12bit | - | - | - | - | - | - |  | YES | 4/0 | 4 | 5/5/4/2 | JTAG, SWD | 1.71-3.6 | 1.71 | -40 to 105
MKV42F128VLL16 | Cortex-M4 | YES | YES | - | 168 | 128 | 24 | 16 | 100 | LQFP | 14x14x1.7 | 0.5 | 2 | 1 | 1 | 2 | - | - | 74 | 18 | 1 | - | - | 19 | YES | 1x4ch | 18 | 12bit | 20 | 12bit | - | - | - | - | - | - |  | YES | 4/0 | 4 | 5/4/4/5 | JTAG, SWD | 1.71-3.6 | 1.71 | -40 to 105
MKV42F256VLH16 | Cortex-M4 | YES | YES | - | 168 | 256 | 32 | 16 | 64 | LQFP | 10x10x1.6 | 0.5 | 2 | 1 | 1 | 2 | - | - | 48 | 18 | 1 | - | - | 19 | YES | 1x4ch | 13 | 12bit | 16 | 12bit | - | - | - | - | - | - |  | YES | 4/0 | 4 | 5/5/4/2 | JTAG, SWD | 1.71-3.6 | 1.71 | -40 to 105
MKV42F256VLL16 | Cortex-M4 | YES | YES | - | 168 | 256 | 32 | 16 | 100 | LQFP | 14x14x1.7 | 0.5 | 2 | 1 | 1 | 2 | - | - | 74 | 18 | 1 | - | - | 19 | YES | 1x4ch | 18 | 12bit | 20 | 12bit | - | - | - | - | - | - |  | YES | 4/0 | 4 | 5/4/4/5 | JTAG, SWD | 1.71-3.6 | 1.71 | -40 to 105
MKV42F64VLF16 | Cortex-M4 | YES | YES | - | 168 | 64 | 16 | 16 | 48 | LQFP | 7x7x1.6 | 0.5 | 2 | 1 | 1 | 1 | - | - | 38 | 18 | 1 | - | - | 19 | YES | 1x4ch | 11 | 12bit | 10 | 12bit | - | - | - | - | - | - |  | YES | 4/0 | 4 | 5/5/4/2 | JTAG, SWD | 1.71-3.6 | 1.71 | -40 to 105
MKV42F64VLH16 | Cortex-M4 | YES | YES | - | 168 | 64 | 16 | 16 | 64 | LQFP | 10x10x1.6 | 0.5 | 2 | 1 | 1 | 2 | - | - | 48 | 18 | 1 | - | - | 19 | YES | 1x4ch | 13 | 12bit | 16 | 12bit | - | - | - | - | - | - |  | YES | 4/0 | 4 | 5/5/4/2 | JTAG, SWD | 1.71-3.6 | 1.71 | -40 to 105
MKV44F128VLF16 | Cortex-M4 | YES | YES | - | 168 | 128 | 24 | 16 | 48 | LQFP | 7x7x1.6 | 0.5 | 2 | 1 | 1 | 1 | - | - | 38 | 8 | 1 | 1x8ch | eFlexPWM | 9 | YES | 1x4ch | 11 | 12bit | 10 | 12bit | - | - | - | - | - | - |  | YES | 4/1 | 4 | 5/5/4/2 | JTAG, SWD | 1.71-3.6 | 1.71 | -40 to 105
MKV44F128VLH16 | Cortex-M4 | YES | YES | - | 168 | 128 | 24 | 16 | 64 | LQFP | 10x10x1.6 | 0.5 | 2 | 1 | 1 | 2 | - | - | 48 | 8 | 1 | 1x8ch | eFlexPWM | 9 | YES | 1x4ch | 13 | 12bit | 16 | 12bit | - | - | - | - | - | - |  | YES | 4/1 | 4 | 5/5/4/2 | JTAG, SWD | 1.71-3.6 | 1.71 | -40 to 105
MKV44F128VLL16 | Cortex-M4 | YES | YES | - | 168 | 128 | 24 | 16 | 100 | LQFP | 14x14x1.7 | 0.5 | 2 | 1 | 1 | 2 | - | - | 74 | 12 | 1 | 1x8ch + 1x4ch | eFlexPWM | 13 | YES | 1x4ch | 18 | 12bit | 20 | 12bit | - | - | - | - | - | - |  | YES | 4/1 | 4 | 5/4/4/5 | JTAG, SWD | 1.71-3.6 | 1.71 | -40 to 105
MKV44F256VLH16 | Cortex-M4 | YES | YES | - | 168 | 256 | 32 | 16 | 64 | LQFP | 10x10x1.6 | 0.5 | 2 | 1 | 1 | 2 | - | - | 48 | 8 | 1 | 1x8ch | eFlexPWM | 9 | YES | 1x4ch | 13 | 12bit | 16 | 12bit | - | - | - | - | - | - |  | YES | 4/1 | 4 | 5/5/4/2 | JTAG, SWD | 1.71-3.6 | 1.71 | -40 to 105
MKV44F256VLL16 | Cortex-M4 | YES | YES | - | 168 | 256 | 32 | 16 | 100 | LQFP | 14x14x1.7 | 0.5 | 2 | 1 | 1 | 2 | - | - | 74 | 12 | 1 | 1x8ch + 1x4ch | eFlexPWM | 13 | YES | 1x4ch | 18 | 12bit | 20 | 12bit | - | - | - | - | - | - |  | YES | 4/1 | 4 | 5/4/4/5 | JTAG, SWD | 1.71-3.6 | 1.71 | -40 to 105
MKV44F64VLF16 | Cortex-M4 | YES | YES | - | 168 | 64 | 16 | 16 | 48 | LQFP | 7x7x1.6 | 0.5 | 2 | 1 | 1 | 1 | - | - | 38 | 8 | 1 | 1x8ch | eFlexPWM | 9 | YES | 1x4ch | 11 | 12bit | 10 | 12bit | - | - | - | - | - | - |  | YES | 4/1 | 4 | 5/5/4/2 | JTAG, SWD | 1.71-3.6 | 1.71 | -40 to 105
MKV44F64VLH16 | Cortex-M4 | YES | YES | - | 168 | 64 | 16 | 16 | 64 | LQFP | 10x10x1.6 | 0.5 | 2 | 1 | 1 | 2 | - | - | 48 | 8 | 1 | 1x8ch | eFlexPWM | 9 | YES | 1x4ch | 13 | 12bit | 16 | 12bit | - | - | - | - | - | - |  | YES | 4/1 | 4 | 5/5/4/2 | JTAG, SWD | 1.71-3.6 | 1.71 | -40 to 105
MKV46F128VLH16 | Cortex-M4 | YES | YES | - | 168 | 128 | 24 | 16 | 64 | LQFP | 10x10x1.6 | 0.5 | 2 | 1 | 1 | 2 | - | - | 48 | 28 | 1 | 1x8ch | eFlexPWM | 29 | YES | 1x4ch | 13 | 12bit | 16 | 12bit | - | - | - | - | - | - |  | YES | 4/1 | 4 | 5/5/4/2 | JTAG, SWD | 1.71-3.6 | 1.71 | -40 to 105
MKV46F128VLL16 | Cortex-M4 | YES | YES | - | 168 | 128 | 24 | 16 | 100 | LQFP | 14x14x1.7 | 0.5 | 2 | 1 | 1 | 2 | - | - | 74 | 30 | 1 | 1x8ch + 1x4ch | eFlexPWM | 31 | YES | 1x4ch | 18 | 12bit | 20 | 12bit | - | - | - | - | - | - |  | YES | 4/1 | 4 | 5/4/4/5 | JTAG, SWD | 1.71-3.6 | 1.71 | -40 to 105
MKV46F256VLH16 | Cortex-M4 | YES | YES | - | 168 | 256 | 32 | 16 | 64 | LQFP | 10x10x1.6 | 0.5 | 2 | 1 | 1 | 2 | - | - | 48 | 28 | 1 | 1x8ch | eFlexPWM | 29 | YES | 1x4ch | 13 | 12bit | 16 | 12bit | - | - | - | - | - | - |  | YES | 4/1 | 4 | 5/5/4/2 | JTAG, SWD | 1.71-3.6 | 1.71 | -40 to 105
MKV46F256VLL16 | Cortex-M4 | YES | YES | - | 168 | 256 | 32 | 16 | 100 | LQFP | 14x14x1.7 | 0.5 | 2 | 1 | 1 | 2 | - | - | 74 | 30 | 1 | 1x8ch + 1x4ch | eFlexPWM | 31 | YES | 1x4ch | 18 | 12bit | 20 | 12bit | - | - | - | - | - | - |  | YES | 4/1 | 4 | 5/4/4/5 | JTAG, SWD | 1.71-3.6 | 1.71 | -40 to 105
MKV56F1M0VLL24 | Cortex-M7 | YES | YES | YES | 240 | 1024 | 256 | 32 | 100 | LQFP | 14x14x1.7 | 0.5 | 6 | 3 | 2 | 2 | - | YES | 74 | 44 | 1 | 2x8ch + 2x4ch | eFlexPWM | 45 | YES | 1x4ch | 16 | 12bit | 16 | 12bit | 16 | 12bit | 16 | 12bit | 24 | 16bit | YES | - | 4/1 | 4 |  | JTAG, SWD | 1.71-3.6 | 1.71 | -40 to 105
MKV56F1M0VLQ24 | Cortex-M7 | YES | YES | YES | 240 | 1024 | 256 | 32 | 144 | LQFP | 20x20x1.6 | 0.5 | 6 | 3 | 2 | 2 | - | YES | 111 | 44 | 1 | 2x8ch + 2x4ch | eFlexPWM | 45 | YES | 1x4ch | 16 | 12bit | 16 | 12bit | 16 | 12bit | 16 | 12bit | 24 | 16bit | YES | - | 4/1 | 4 |  | JTAG, SWD | 1.71-3.6 | 1.71 | -40 to 105
MKV56F1M0VMD24 | Cortex-M7 | YES | YES | YES | 240 | 1024 | 256 | 32 | 144 | MAPBGA | 13x13x1.23 | 1 | 6 | 3 | 2 | 2 |  | YES | 111 | 44 | 1 | 2x8ch + 2x4ch | eFlexPWM | 45 | YES | 1x4ch | 16 | 12bit | 16 | 12bit | 16 | 12bit | 16 | 12bit | 24 | 16bit | YES | - | 4/1 | 4 |  | JTAG, SWD | 1.71-3.6 | 1.71 | -40 to 105
MKV56F512VLL24 | Cortex-M7 | YES | YES | YES | 240 | 512 | 128 | 32 | 100 | LQFP | 14x14x1.7 | 0.5 | 6 | 3 | 2 | 2 | - | YES | 74 | 44 | 1 | 2x8ch + 2x4ch | eFlexPWM | 45 | YES | 1x4ch | 16 | 12bit | 16 | 12bit | 16 | 12bit | 16 | 12bit | 24 | 16bit | YES | - | 4/1 | 4 |  | JTAG, SWD | 1.71-3.6 | 1.71 | -40 to 105
MKV56F512VLQ24 | Cortex-M7 | YES | YES | YES | 240 | 512 | 128 | 32 | 144 | LQFP | 20x20x1.6 | 0.5 | 6 | 3 | 2 | 2 | - | YES | 111 | 44 | 1 | 2x8ch + 2x4ch | eFlexPWM | 45 | YES | 1x4ch | 16 | 12bit | 16 | 12bit | 16 | 12bit | 16 | 12bit | 24 | 16bit | YES | - | 4/1 | 4 |  | JTAG, SWD | 1.71-3.6 | 1.71 | -40 to 105
MKV56F512VMD24 | Cortex-M7 | YES | YES | YES | 240 | 512 | 128 | 32 | 144 | MAPBGA | 13x13x1.23 | 1 | 6 | 3 | 2 | 2 | - | YES | 111 | 44 | 1 | 2x8ch + 2x4ch | eFlexPWM | 45 | YES | 1x4ch | 16 | 12bit | 16 | 12bit | 16 | 12bit | 16 | 12bit | 24 | 16bit | YES | - | 4/1 | 4 |  | JTAG, SWD | 1.71-3.6 | 1.71 | -40 to 105
MKV58F1M0VLL24 | Cortex-M7 | YES | YES | YES | 240 | 1024 | 256 | 32 | 100 | LQFP | 14x14x1.7 | 0.5 | 6 | 3 | 2 | 3 | YES | YES | 74 | 44 | 1 | 2x8ch + 2x4ch | eFlexPWM | 45 | YES | 1x4ch | 16 | 12bit | 16 | 12bit | 16 | 12bit | 16 | 12bit | 24 | 16bit | YES | - | 4/1 | 4 |  | JTAG, SWD | 1.71-3.6 | 1.71 | -40 to 105
MKV58F1M0VLQ24 | Cortex-M7 | YES | YES | YES | 240 | 1024 | 256 | 32 | 144 | LQFP | 20x20x1.6 | 0.5 | 6 | 3 | 2 | 3 | YES | YES | 111 | 44 | 1 | 2x8ch + 2x4ch | eFlexPWM | 45 | YES | 1x4ch | 16 | 12bit | 16 | 12bit | 16 | 12bit | 16 | 12bit | 24 | 16bit | YES | - | 4/1 | 4 |  | JTAG, SWD | 1.71-3.6 | 1.71 | -40 to 105
MKV58F1M0VMD24 | Cortex-M7 | YES | YES | YES | 240 | 1024 | 256 | 32 | 144 | MAPBGA | 13x13x1.23 | 1 | 6 | 3 | 2 | 3 | YES | YES | 111 | 44 | 1 | 2x8ch + 2x4ch | eFlexPWM | 45 | YES | 1x4ch | 16 | 12bit | 16 | 12bit | 16 | 12bit | 16 | 12bit | 24 | 16bit | YES | - | 4/1 | 4 |  | JTAG, SWD | 1.71-3.6 | 1.71 | -40 to 105
MKV58F512VLL24 | Cortex-M7 | YES | YES | YES | 240 | 512 | 128 | 32 | 100 | LQFP | 14x14x1.7 | 0.5 | 6 | 3 | 2 | 3 | YES | YES | 74 | 44 | 1 | 2x8ch + 2x4ch | eFlexPWM | 45 | YES | 1x4ch | 16 | 12bit | 16 | 12bit | 16 | 12bit | 16 | 12bit | 24 | 16bit | YES | - | 4/1 | 4 |  | JTAG, SWD | 1.71-3.6 | 1.71 | -40 to 105
MKV58F512VLQ24 | Cortex-M7 | YES | YES | YES | 240 | 512 | 128 | 32 | 144 | LQFP | 20x20x1.6 | 0.5 | 6 | 3 | 2 | 3 | YES | YES | 111 | 44 | 1 | 2x8ch + 2x4ch | eFlexPWM | 45 | YES | 1x4ch | 16 | 12bit | 16 | 12bit | 16 | 12bit | 16 | 12bit | 24 | 16bit | YES | - | 4/1 | 4 |  | JTAG, SWD | 1.71-3.6 | 1.71 | -40 to 105
MKV58F512VMD24 | Cortex-M7 | YES | YES | YES | 240 | 512 | 128 | 32 | 144 | MAPBGA | 13x13x1.23 | 1 | 6 | 3 | 2 | 3 | YES | YES | 111 | 44 | 1 | 2x8ch + 2x4ch | eFlexPWM | 45 | YES | 1x4ch | 16 | 12bit | 16 | 12bit | 16 | 12bit | 16 | 12bit | 24 | 16bit | YES | - | 4/1 | 4 |  | JTAG, SWD | 1.71-3.6 | 1.71 | -40 to 105
Note on U1: b50473: = BA + BB + BC + BD
Note on Y1: b50473: =AZ + BG + BH
Note on AP1: Format: Number of inputs on each comparator